## Sheet1
idid | line_class | design_code | temp_range_deg_c | material | dia_in | thickness_range_mm | wps_number | pwht | comments | line_class_normalized | content | dia_in1 | dia_in2
0 | 150A20 | ASME B31.3 | -40 / 200 | Alloy 20 | 1/2 - 4 | 2.77 - 3.91 | 45AW | N |  | 150A20 | Pipe line class 150A20. Design code ASME B31.3. Design temperature range -40 / 200 deg C. Material Alloy 20. Diameter 1/2 - 4 in. Thickness range 2.77 - 3.91 mm. WPS number 45AW. PWHT N. | 0.5 | 4
1 | 150A80 | ASME B31.3 | -40 / 230 | Incoloy 825 (NACE) | 3/4 - 12 | 3.91 - 7.11 | 51AW | N |  | 150A80 | Pipe line class 150A80. Design code ASME B31.3. Design temperature range -40 / 230 deg C. Material Incoloy 825 (NACE). Diameter 3/4 - 12 in. Thickness range 3.91 - 7.11 mm. WPS number 51AW. PWHT N. | 0.75 | 12
2 | 150C80 | ASME B31.3 | -40 / 200 | Incoloy 825 | 1/2-3 | 3.68 - 5.49 | 51AW | N |  | 150C80 | Pipe line class 150C80. Design code ASME B31.3. Design temperature range -40 / 200 deg C. Material Incoloy 825. Diameter 1/2-3 Solid in. Thickness range 3.68 - 5.49 mm. WPS number 51AW. PWHT N. | 0.5 | 3
3 | 150C80 | ASME B31.3 | -40 / 200 | LTCS + 3 mm 625 internal cladding | 4 - 16 | 9.27 - 11.13 | 81AW | N see Note (7) |  | 150C80 | Pipe line class 150C80. Design code ASME B31.3. Design temperature range -40 / 200 deg C. Material LTCS + 3 mm 625 internal cladding. Diameter 4 - 16 in. Thickness range 9.27 - 11.13 mm. WPS number 81AW. PWHT N see Note (7). | 4 | 16
4 | 150C80 | ASME B31.3 | -40 / 200 | LTCS + 3 mm 825 internal cladding | 4 - 18 | 6.02 - 7.92 | Contact MI Engineer | N see Note (7) |  | 150C80 | Pipe line class 150C80. Design code ASME B31.3. Design temperature range -40 / 200 deg C. Material LTCS + 3 mm 825 internal cladding. Diameter 4 - 18 in. Thickness range 6.02 - 7.92 mm. WPS number Contact MI Engineer. PWHT N see Note (7). | 4 | 18
5 | 150C80 | ASME B31.3 | -40 / 200 | LTCS + 3 mm 825/625 internal cladding | 18 - 48 | 9.53 - 12.70 | Contact MI Engineer | N see Note (7) |  | 150C80 | Pipe line class 150C80. Design code ASME B31.3. Design temperature range -40 / 200 deg C. Material LTCS + 3 mm 825/625 internal cladding. Diameter 18 - 48 in. Thickness range 9.53 - 12.70 mm. WPS number Contact MI Engineer. PWHT N see Note (7). | 18 | 48
6 | 150CP2 | ASME B31.3 | -40 / 150 | LTCS PTFE Lined | 1/2 - 24 |  |  |  | Flanged connections | 150CP2 | Pipe line class 150CP2. Design code ASME B31.3. Design temperature range -40 / 150 deg C. Material LTCS PTFE Lined. Diameter 1/2 - 24 in. Comments Flanged connections. | 0.5 | 24
7 | 150H21 | ASME B31.3 | -40 / 343 | LTCS NACE | 1/2 - 3 | 3.73 - 7.82 | 20AW, for SW see Note (2) | N | SW only for legacy lines < 2" | 150H21 | Pipe line class 150H21. Design code ASME B31.3. Design temperature range -40 / 343 deg C. Material LTCS NACE. Diameter 1/2 - 3 in. Thickness range 3.73 - 7.82 mm. WPS number 20AW, for SW see Note (2). PWHT N. Comments SW only for legacy lines < 2". | 0.5 | 3
8 | 150H21 | ASME B31.3 | -40 / 343 | LTCS NACE | 14 - 48 | 7.92 - 12.70 | 21AW | N |  | 150H21 | Pipe line class 150H21. Design code ASME B31.3. Design temperature range -40 / 343 deg C. Material LTCS NACE. Diameter 14 - 48 in. Thickness range 7.92 - 12.70 mm. WPS number 21AW. PWHT N. | 14 | 48
9 | 150H21 | ASME B31.3 | -40 / 343 | LTCS NACE | 24 | 19.05 | 21PW | Y |  | 150H21 | Pipe line class 150H21. Design code ASME B31.3. Design temperature range -40 / 343 deg C. Material LTCS NACE. Diameter 24 in. Thickness range 19.05 mm. WPS number 21PW. PWHT Y. | 24 | 24
10 | 150H23 | ASME B31.3 | -40 / 215 | LTCS NACE | 1/2 - 3 | 7.47 - 11.07 | 20AW | N |  | 150H23 | Pipe line class 150H23. Design code ASME B31.3. Design temperature range -40 / 215 deg C. Material LTCS NACE. Diameter 1/2 - 3 in. Thickness range 7.47 - 11.07 mm. WPS number 20AW. PWHT N. | 0.5 | 3
11 | 150H23 | ASME B31.3 | -40 / 215 | LTCS NACE | > 3 | 8.56 - 12.70 | 21AW | N |  | 150H23 | Pipe line class 150H23. Design code ASME B31.3. Design temperature range -40 / 215 deg C. Material LTCS NACE. Diameter > 3 in. Thickness range 8.56 - 12.70 mm. WPS number 21AW. PWHT N. | 3.1 | 100
12 | 150H25 (A) | ASME B31.3 | -40 / 343 | LTCS NACE | 1/2 - 3 | 3.91 - 7.82 | 20PW | Y | For service codes CC, CCS, DCS. SW only for legacy lines < 2" | 150H25A | Pipe line class 150H25 (A). Design code ASME B31.3. Design temperature range -40 / 343 deg C. Material LTCS NACE. Diameter 1/2 - 3 in. Thickness range 3.91 - 7.82 mm. WPS number 20PW. PWHT Y. Comments For service codes CC, CCS, DCS. SW only for legacy lines < 2". | 0.5 | 3
13 | 150H25 (A) | ASME B31.3 | -40 / 343 | LTCS NACE | > 3 | 7.92 - 12.70 | 21PW | Y | For service codes CC, CCS, DCS. SW only for legacy lines < 2" | 150H25A | Pipe line class 150H25 (A). Design code ASME B31.3. Design temperature range -40 / 343 deg C. Material LTCS NACE. Diameter > 3 in. Thickness range 7.92 - 12.70 mm. WPS number 21PW. PWHT Y. Comments For service codes CC, CCS, DCS. SW only for legacy lines < 2". | 3.1 | 100
14 | 150H25 (B) | ASME B31.3 | -40 / 343 | LTCS NACE | 1/2 - 3 | 3.91 - 7.82 | 20AW, for SW see Note (2) | N | For service codes CC, CCS, DCS use 150H25 (A). SW only for legacy lines < 2" | 150H25B | Pipe line class 150H25 (B). Design code ASME B31.3. Design temperature range -40 / 343 deg C. Material LTCS NACE. Diameter 1/2 - 3 in. Thickness range 3.91 - 7.82 mm. WPS number 20AW, for SW see Note (2). PWHT N. Comments For service codes CC, CCS, DCS use 150H25 (A). SW only for legacy lines < 2". | 0.5 | 3
15 | 150H25 (B) | ASME B31.3 | -40 / 343 | LTCS NACE | > 3 | 7.92 - 12.70 | 21AW | N | For service codes CC, CCS, DCS use 150H25 (A). SW only for legacy lines < 2" | 150H25B | Pipe line class 150H25 (B). Design code ASME B31.3. Design temperature range -40 / 343 deg C. Material LTCS NACE. Diameter > 3 in. Thickness range 7.92 - 12.70 mm. WPS number 21AW. PWHT N. Comments For service codes CC, CCS, DCS use 150H25 (A). SW only for legacy lines < 2". | 3.1 | 100
16 | 150H26 | ASME B31.3 | -40 / 343 | LTCS NACE | 1/2 - 3 | 3.91 - 5.54 | 20AW | N |  | 150H26 | Pipe line class 150H26. Design code ASME B31.3. Design temperature range -40 / 343 deg C. Material LTCS NACE. Diameter 1/2 - 3 in. Thickness range 3.91 - 5.54 mm. WPS number 20AW. PWHT N. | 0.5 | 3
17 | 150H26 | ASME B31.3 | -40 / 343 | LTCS NACE | > 3 | 6.02 - 10.00 | 21AW | N |  | 150H26 | Pipe line class 150H26. Design code ASME B31.3. Design temperature range -40 / 343 deg C. Material LTCS NACE. Diameter > 3 in. Thickness range 6.02 - 10.00 mm. WPS number 21AW. PWHT N. | 3.1 | 100
18 | 150H2G | ASME B31.3 | -40 / 150 | LTCS Galv/Scrd | < 3 | 5.54 - 7.14 |  |  | Threaded connections | 150H2G | Pipe line class 150H2G. Design code ASME B31.3. Design temperature range -40 / 150 deg C. Material LTCS Galv/Scrd. Diameter < 3 in. Thickness range 5.54 - 7.14 mm. Comments Threaded connections. | 0.1 | 2.9
19 | 150H2G | ASME B31.3 | -40 / 150 | LTCS Galv | ≥ 3 | 7.62 - 9.53 | 21AW, Note (3) | N | Welded | 150H2G | Pipe line class 150H2G. Design code ASME B31.3. Design temperature range -40 / 150 deg C. Material LTCS Galv. Diameter ≥ 3 in. Thickness range 7.62 - 9.53 mm. WPS number 21AW, Note (3). PWHT N. Comments Welded. | 3 | 100
20 | 150H5E | ASME B31.8 | -40 / 75 | LTCS | 1/2 - 3 | 3.73 - 5.54 | F-001AW, Note (6) | N |  | 150H5E | Pipe line class 150H5E. Design code ASME B31.8. Design temperature range -40 / 75 deg C. Material LTCS. Diameter 1/2 - 3 in. Thickness range 3.73 - 5.54 mm. WPS number F-001AW, Note (6). PWHT N. | 0.5 | 3
21 | 150H5E | ASME B31.8 | -40 / 75 | LTCS - API 5L X60 (SMLS) | 6 - 8 | 6.35 | F-002AW, Note (6) | N |  | 150H5E | Pipe line class 150H5E. Design code ASME B31.8. Design temperature range -40 / 75 deg C. Material LTCS - API 5L X60 (SMLS). Diameter 6 - 8 in. Thickness range 6.35 mm. WPS number F-002AW, Note (6). PWHT N. | 6 | 8
22 | 150J20 | ASME B31.3 | -40 / 180 | LTCS NACE | 3/4 - 3 | 5.49 - 8.74 | 20AW | N |  | 150J20 | Pipe line class 150J20. Design code ASME B31.3. Design temperature range -40 / 180 deg C. Material LTCS NACE. Diameter 3/4 - 3 in. Thickness range 5.49 - 8.74 mm. WPS number 20AW. PWHT N. | 0.75 | 3
23 | 150J20 | ASME B31.3 | -40 / 180 | LTCS NACE | > 3 | 6.02 - 9.53 | 21AW | N |  | 150J20 | Pipe line class 150J20. Design code ASME B31.3. Design temperature range -40 / 180 deg C. Material LTCS NACE. Diameter > 3 in. Thickness range 6.02 - 9.53 mm. WPS number 21AW. PWHT N. | 3.1 | 100
24 | 150K21 | ASME B31.3 | -40 / 232 | LTCS NACE | 1/2 - 3 | 3.73 - 8.74 | 20PW, for SW see Note (2) | Y |  | 150K21 | Pipe line class 150K21. Design code ASME B31.3. Design temperature range -40 / 232 deg C. Material LTCS NACE. Diameter 1/2 - 3 in. Thickness range 3.73 - 8.74 mm. WPS number 20PW, for SW see Note (2). PWHT Y. | 0.5 | 3
25 | 150K21 | ASME B31.3 | -40 / 232 | LTCS NACE | > 3 | 6.02 - 25.4 | 21PW | Y |  | 150K21 | Pipe line class 150K21. Design code ASME B31.3. Design temperature range -40 / 232 deg C. Material LTCS NACE. Diameter > 3 in. Thickness range 6.02 - 25.4 mm. WPS number 21PW. PWHT Y. | 3.1 | 100
26 | 150K23 | ASME B31.3 | -40 / 200 | LTCS NACE | 3/4 - 3 | 7.62 - 11.07 | 20PW | Y |  | 150K23 | Pipe line class 150K23. Design code ASME B31.3. Design temperature range -40 / 200 deg C. Material LTCS NACE. Diameter 3/4 - 3 in. Thickness range 7.62 - 11.07 mm. WPS number 20PW. PWHT Y. | 0.75 | 3
27 | 150K23 | ASME B31.3 | -40 / 200 | LTCS NACE | > 3 | 8.56 - 12.70 | 21PW | Y |  | 150K23 | Pipe line class 150K23. Design code ASME B31.3. Design temperature range -40 / 200 deg C. Material LTCS NACE. Diameter > 3 in. Thickness range 8.56 - 12.70 mm. WPS number 21PW. PWHT Y. | 3.1 | 100
28 | 150K26 | ASME B31.3 | -40 / 343 | LTCS NACE | 1/2 - 3 | 3.91 - 5.54 | 20PW, for SW see Note (2) | Y | SW only for legacy lines < 2" | 150K26 | Pipe line class 150K26. Design code ASME B31.3. Design temperature range -40 / 343 deg C. Material LTCS NACE. Diameter 1/2 - 3 in. Thickness range 3.91 - 5.54 mm. WPS number 20PW, for SW see Note (2). PWHT Y. Comments SW only for legacy lines < 2". | 0.5 | 3
29 | 150K26 | ASME B31.3 | -40 / 343 | LTCS NACE | > 3 | 6.02 - 10.00 | 21PW | Y |  | 150K26 | Pipe line class 150K26. Design code ASME B31.3. Design temperature range -40 / 343 deg C. Material LTCS NACE. Diameter > 3 in. Thickness range 6.02 - 10.00 mm. WPS number 21PW. PWHT Y. | 3.1 | 100
30 | 150K5E | ASME B31.8 | -40 / 75 | LTCS PTFE Lined |  |  |  |  | Flanged connections | 150K5E | Pipe line class 150K5E. Design code ASME B31.8. Design temperature range -40 / 75 deg C. Material LTCS PTFE Lined. Comments Flanged connections.
31 | 150K5F | ASME B31.8 | -40 / 100 | LTCS NACE - SMYS≤ 42 ksi (290 Mpa) | 3/4 - 3 | 3.91 - 8.74 | F-001PW, Note (6) | Y |  | 150K5F | Pipe line class 150K5F. Design code ASME B31.8. Design temperature range -40 / 100 deg C. Material LTCS NACE - SMYS≤ 42 ksi (290 Mpa). Diameter 3/4 - 3 in. Thickness range 3.91 - 8.74 mm. WPS number F-001PW, Note (6). PWHT Y. | 0.75 | 3
32 | 150K5F | ASME B31.8 | -40 / 100 | LTCS - API 5L X60 (SMLS) | 4 - 12 | 6.02 - 6.35 | F-002PW, Note (6) | Y |  | 150K5F | Pipe line class 150K5F. Design code ASME B31.8. Design temperature range -40 / 100 deg C. Material LTCS - API 5L X60 (SMLS). Diameter 4 - 12 in. Thickness range 6.02 - 6.35 mm. WPS number F-002PW, Note (6). PWHT Y. | 4 | 12
33 | 150K5F | ASME B31.8 | -40 / 100 | LTCS - API 5L X60 (SMLS) | > 12 | 6.35 - 9.53 | F-017PW, Note (6) | Y |  | 150K5F | Pipe line class 150K5F. Design code ASME B31.8. Design temperature range -40 / 100 deg C. Material LTCS - API 5L X60 (SMLS). Diameter > 12 in. Thickness range 6.35 - 9.53 mm. WPS number F-017PW, Note (6). PWHT Y. | 12.1 | 100
34 | 150M40 | ASME B31.3 | -40 / 215 | Monel 400 | 3/4 - 2 | 2.87 - 3.91 | 48AW | N |  | 150M40 | Pipe line class 150M40. Design code ASME B31.3. Design temperature range -40 / 215 deg C. Material Monel 400. Diameter 3/4 - 2 in. Thickness range 2.87 - 3.91 mm. WPS number 48AW. PWHT N. | 0.75 | 2
35 | 150MO6 | ASME B31.3 | -40 / 200 | 6% Moly (UNS31254) | 1/2 - 3 | 3.91 - 5.08 | 01AW | N | SW only for legacy lines < 2" | 150MO6 | Pipe line class 150MO6. Design code ASME B31.3. Design temperature range -40 / 200 deg C. Material 6% Moly (UNS31254). Diameter 1/2 - 3 in. Thickness range 3.91 - 5.08 mm. WPS number 01AW. PWHT N. Comments SW only for legacy lines < 2". | 0.5 | 3
36 | 150MO6 | ASME B31.3 | -40 / 200 | 6% Moly (UNS31254) | > 3 | 7.04 - 7.80 | 01AW | N |  | 150MO6 | Pipe line class 150MO6. Design code ASME B31.3. Design temperature range -40 / 200 deg C. Material 6% Moly (UNS31254). Diameter > 3 in. Thickness range 7.04 - 7.80 mm. WPS number 01AW. PWHT N. | 3.1 | 100
37 | 150P21 | ASME B31.3 | -120 / 180 | 316/316L SS | 1/2 - 3 | 3.91 - 7.82 | 25AW | N |  | 150P21 | Pipe line class 150P21. Design code ASME B31.3. Design temperature range -120 / 180 deg C. Material 316/316L SS. Diameter 1/2 - 3 in. Thickness range 3.91 - 7.82 mm. WPS number 25AW. PWHT N. | 0.5 | 3
38 | 150P21 | ASME B31.3 | -120 / 180 | 316/316L SS | > 3 | 7.11 - 24.61 | 14AW | N |  | 150P21 | Pipe line class 150P21. Design code ASME B31.3. Design temperature range -120 / 180 deg C. Material 316/316L SS. Diameter > 3 in. Thickness range 7.11 - 24.61 mm. WPS number 14AW. PWHT N. | 3.1 | 100
39 | 150P22 | ASME B31.3 | -40 / 535 | 316/316L SS | 1/2 - 3 | 3.38 - 7.82 | 25AW | N |  | 150P22 | Pipe line class 150P22. Design code ASME B31.3. Design temperature range -40 / 535 deg C. Material 316/316L SS. Diameter 1/2 - 3 in. Thickness range 3.38 - 7.82 mm. WPS number 25AW. PWHT N. | 0.5 | 3
40 | 150P22 | ASME B31.3 | -40 / 535 | 316/316L SS | > 3 | 7.04 - 12.70 | 14AW | N |  | 150P22 | Pipe line class 150P22. Design code ASME B31.3. Design temperature range -40 / 535 deg C. Material 316/316L SS. Diameter > 3 in. Thickness range 7.04 - 12.70 mm. WPS number 14AW. PWHT N. | 3.1 | 100
41 | 150P23 | ASME B31.3 | -40 / 145 | 316 SS | 1/2 - 2 | 3.91 - 5.54 | 25AW | N | For vendor packages only | 150P23 | Pipe line class 150P23. Design code ASME B31.3. Design temperature range -40 / 145 deg C. Material 316 SS. Diameter 1/2 - 2 in. Thickness range 3.91 - 5.54 mm. WPS number 25AW. PWHT N. Comments For vendor packages only. | 0.5 | 2
42 | 150PE2 |  | -40 / 40 | HDPE |  |  |  |  | Thermal fusion technique | 150PE2 | Pipe line class 150PE2. Design temperature range -40 / 40 deg C. Material HDPE. Comments Thermal fusion technique.
43 | 150PE3 |  | -40 / 40 | HDPE |  |  |  |  | Thermal fusion technique | 150PE3 | Pipe line class 150PE3. Design temperature range -40 / 40 deg C. Material HDPE. Comments Thermal fusion technique.
44 | 150PE4 |  | -40 / 40 | HDPE |  |  |  |  | Thermal fusion technique | 150PE4 | Pipe line class 150PE4. Design temperature range -40 / 40 deg C. Material HDPE. Comments Thermal fusion technique.
45 | 150PE7 |  | -40 / 75 | HDPE |  |  |  |  | Below ground thermal fusion technique | 150PE7 | Pipe line class 150PE7. Design temperature range -40 / 75 deg C. Material HDPE. Comments Below ground thermal fusion technique.
46 | 150PE7 |  | -40 / 75 | HDPE |  |  |  |  | Above ground flanged connections | 150PE7 | Pipe line class 150PE7. Design temperature range -40 / 75 deg C. Material HDPE. Comments Above ground flanged connections.
47 | 150PE14 |  | -40 / 40 | HDPE |  |  |  |  | Thermal fusion technique | 150PE14 | Pipe line class 150PE14. Design temperature range -40 / 40 deg C. Material HDPE. Comments Thermal fusion technique.
48 | 150PE15 |  | -40 / 75 | HDPE |  |  |  |  | Thermal fusion technique | 150PE15 | Pipe line class 150PE15. Design temperature range -40 / 75 deg C. Material HDPE. Comments Thermal fusion technique.
49 | 150PE16 |  | -40 / 75 | HDPE |  |  |  |  | Thermal fusion technique | 150PE16 | Pipe line class 150PE16. Design temperature range -40 / 75 deg C. Material HDPE. Comments Thermal fusion technique.
50 | 150VC01 | ASME B31.3 | -40 / 110 | LTCS Galv | ≤ 1 |  |  |  | Screwed connections | 150VC01 | Pipe line class 150VC01. Design code ASME B31.3. Design temperature range -40 / 110 deg C. Material LTCS Galv. Diameter ≤ 1 in. Comments Screwed connections. | 0.1 | 1
51 | 150VC01 | ASME B31.3 | -40 / 110 | LTCS Galv | ≥ 1.1/2 and ≤ 16 |  |  |  | Victaulic groove & coupling | 150VC01 | Pipe line class 150VC01. Design code ASME B31.3. Design temperature range -40 / 110 deg C. Material LTCS Galv. Diameter ≥ 1.1/2 and ≤ 16 in. Comments Victaulic groove & coupling. | 1.5 | 16
52 | 150VC01 | ASME B31.3 | -40 / 110 | LTCS Galv | > 16 | 7.92 - 9.53 | 21AW | N |  | 150VC01 | Pipe line class 150VC01. Design code ASME B31.3. Design temperature range -40 / 110 deg C. Material LTCS Galv. Diameter > 16 in. Thickness range 7.92 - 9.53 mm. WPS number 21AW. PWHT N. | 16.1 | 100
53 | 150VG01 | ASME B31.3 | -40 / 110 | LTCS Galv | ≤ 1 |  |  |  | Screwed connections | 150VG01 | Pipe line class 150VG01. Design code ASME B31.3. Design temperature range -40 / 110 deg C. Material LTCS Galv. Diameter ≤ 1 in. Comments Screwed connections. | 0.1 | 1
54 | 150VG01 | ASME B31.3 | -40 / 110 | LTCS Galv | ≥ 1.1/2 and ≤ 16 |  |  |  | Victaulic groove & coupling | 150VG01 | Pipe line class 150VG01. Design code ASME B31.3. Design temperature range -40 / 110 deg C. Material LTCS Galv. Diameter ≥ 1.1/2 and ≤ 16 in. Comments Victaulic groove & coupling. | 1.5 | 16
55 | 150VG01 | ASME B31.3 | -40 / 110 | LTCS Galv | > 16 | 7.92 - 9.53 | 21AW | N |  | 150VG01 | Pipe line class 150VG01. Design code ASME B31.3. Design temperature range -40 / 110 deg C. Material LTCS Galv. Diameter > 16 in. Thickness range 7.92 - 9.53 mm. WPS number 21AW. PWHT N. | 16.1 | 100
56 | 150VS01 | ASME B31.3 | -40 / 110 | 316/316L SS |  |  |  |  | Victaulic groove & coupling | 150VS01 | Pipe line class 150VS01. Design code ASME B31.3. Design temperature range -40 / 110 deg C. Material 316/316L SS. Comments Victaulic groove & coupling.
57 | 300A20 | ASME B31.3 | -40 / 200 | Alloy 20 | 1/2 - 3 | 3.91 - 5.56 | 45AW | N |  | 300A20 | Pipe line class 300A20. Design code ASME B31.3. Design temperature range -40 / 200 deg C. Material Alloy 20. Diameter 1/2 - 3 in. Thickness range 3.91 - 5.56 mm. WPS number 45AW. PWHT N. | 0.5 | 3
58 | 300A20 | ASME B31.3 | -40 / 200 | Alloy 20 | > 3 | 7.11 - 9.52 | 46AW | N |  | 300A20 | Pipe line class 300A20. Design code ASME B31.3. Design temperature range -40 / 200 deg C. Material Alloy 20. Diameter > 3 in. Thickness range 7.11 - 9.52 mm. WPS number 46AW. PWHT N. | 3.1 | 100
59 | 300A80 | ASME B31.3 | -40 / 230 | Incoloy 825 | 1/2 - 12 | 3.91 - 9.52 | 51AW | N |  | 300A80 | Pipe line class 300A80. Design code ASME B31.3. Design temperature range -40 / 230 deg C. Material Incoloy 825. Diameter 1/2 - 12 in. Thickness range 3.91 - 9.52 mm. WPS number 51AW. PWHT N. | 0.5 | 12
60 | 300C80 | ASME B31.3 | -40 / 230 | Incoloy 825 | 1/2-3 | 3.68 - 5.49 | 51AW | N |  | 300C80 | Pipe line class 300C80. Design code ASME B31.3. Design temperature range -40 / 230 deg C. Material Incoloy 825. Diameter 1/2-3 Solid in. Thickness range 3.68 - 5.49 mm. WPS number 51AW. PWHT N. | 0.5 | 3
61 | 300C80 | ASME B31.3 | -40 / 230 | LTCS + 3 mm 625 internal cladding | 4-16 | 6.02 - 12.70 | 81AW | N see Note (7) |  | 300C80 | Pipe line class 300C80. Design code ASME B31.3. Design temperature range -40 / 230 deg C. Material LTCS + 3 mm 625 internal cladding. Diameter 4-16 in. Thickness range 6.02 - 12.70 mm. WPS number 81AW. PWHT N see Note (7). | 4 | 16
62 | 300C80 | ASME B31.3 | -40 / 230 | LTCS + 3 mm 825 internal cladding | 4-16 | 6.02 - 12.70 | Contact MI Engineer | N see Note (7) |  | 300C80 | Pipe line class 300C80. Design code ASME B31.3. Design temperature range -40 / 230 deg C. Material LTCS + 3 mm 825 internal cladding. Diameter 4-16 in. Thickness range 6.02 - 12.70 mm. WPS number Contact MI Engineer. PWHT N see Note (7). | 4 | 16
63 | 300C80 | ASME B31.3 | -40 / 230 | LTCS + 3 mm 825/625 internal cladding | 18 - 24 | 12.70 - 14.27 | Contact MI Engineer | N see Note (7) |  | 300C80 | Pipe line class 300C80. Design code ASME B31.3. Design temperature range -40 / 230 deg C. Material LTCS + 3 mm 825/625 internal cladding. Diameter 18 - 24 in. Thickness range 12.70 - 14.27 mm. WPS number Contact MI Engineer. PWHT N see Note (7). | 18 | 24
64 | 300C80 | ASME B31.3 | -40 / 230 | LTCS + 3 mm 825/625 internal cladding | 42 | 24 | Contact MI Engineer | Y |  | 300C80 | Pipe line class 300C80. Design code ASME B31.3. Design temperature range -40 / 230 deg C. Material LTCS + 3 mm 825/625 internal cladding. Diameter 42 in. Thickness range 24 mm. WPS number Contact MI Engineer. PWHT Y. | 42 | 42
65 | 300H21(A) | ASME B31.3 | -40 / 343 | LTCS NACE | 1/2 - 3 | 3.73 - 7.82 | 20AW, for SW see Note (2) | N | For service code CDM use 300H21 (B). SW only for legacy lines < 2" | 300H21A | Pipe line class 300H21(A). Design code ASME B31.3. Design temperature range -40 / 343 deg C. Material LTCS NACE. Diameter 1/2 - 3 in. Thickness range 3.73 - 7.82 mm. WPS number 20AW, for SW see Note (2). PWHT N. Comments For service code CDM use 300H21 (B). SW only for legacy lines < 2". | 0.5 | 3
66 | 300H21(A) | ASME B31.3 | -40 / 343 | LTCS NACE | 14 - 30 | 9.53 - 18.00 | 21AW | N | For service code CDM use 300H21 (B). SW only for legacy lines < 2" | 300H21A | Pipe line class 300H21(A). Design code ASME B31.3. Design temperature range -40 / 343 deg C. Material LTCS NACE. Diameter 14 - 30 in. Thickness range 9.53 - 18.00 mm. WPS number 21AW. PWHT N. Comments For service code CDM use 300H21 (B). SW only for legacy lines < 2". | 14 | 30
67 | 300H21(A) | ASME B31.3 | -40 / 343 | LTCS NACE | 24 - 48 | 19.05 - 29.00 | 21PW | Y | For service code CDM use 300H21 (B). SW only for legacy lines < 2" | 300H21A | Pipe line class 300H21(A). Design code ASME B31.3. Design temperature range -40 / 343 deg C. Material LTCS NACE. Diameter 24 - 48 in. Thickness range 19.05 - 29.00 mm. WPS number 21PW. PWHT Y. Comments For service code CDM use 300H21 (B). SW only for legacy lines < 2". | 24 | 48
68 | 300H21 (B) | ASME B31.3 | -40 / 343 | LTCS NACE | 1/2 - 3 | 3.73 - 7.82 | 20PW, for SW see Note (2) | Y | For service code CDM only. SW only for legacy lines < 2" | 300H21B | Pipe line class 300H21 (B). Design code ASME B31.3. Design temperature range -40 / 343 deg C. Material LTCS NACE. Diameter 1/2 - 3 in. Thickness range 3.73 - 7.82 mm. WPS number 20PW, for SW see Note (2). PWHT Y. Comments For service code CDM only. SW only for legacy lines < 2". | 0.5 | 3
69 | 300H21 (B) | ASME B31.3 | -40 / 343 | LTCS NACE | 14 - 30 | 9.53 - 18.00 | 21PW | Y | For service code CDM only. SW only for legacy lines < 2" | 300H21B | Pipe line class 300H21 (B). Design code ASME B31.3. Design temperature range -40 / 343 deg C. Material LTCS NACE. Diameter 14 - 30 in. Thickness range 9.53 - 18.00 mm. WPS number 21PW. PWHT Y. Comments For service code CDM only. SW only for legacy lines < 2". | 14 | 30
70 | 300H21 (B) | ASME B31.3 | -40 / 343 | LTCS NACE | 24 - 48 | 19.05 - 29.00 | 21PW | Y | For service code CDM only. SW only for legacy lines < 2" | 300H21B | Pipe line class 300H21 (B). Design code ASME B31.3. Design temperature range -40 / 343 deg C. Material LTCS NACE. Diameter 24 - 48 in. Thickness range 19.05 - 29.00 mm. WPS number 21PW. PWHT Y. Comments For service code CDM only. SW only for legacy lines < 2". | 24 | 48
71 | 300H25 (A) | ASME B31.3 | -40 / 343 | LTCS NACE | 1/2 - 3 | 4.55 - 7.82 | 20AW, for SW see Note (2) | N | For legacy lines service code CC, CCS, DCS use 300H25 (B). SW only for legacy lines < 2" | 300H25A | Pipe line class 300H25 (A). Design code ASME B31.3. Design temperature range -40 / 343 deg C. Material LTCS NACE. Diameter 1/2 - 3 in. Thickness range 4.55 - 7.82 mm. WPS number 20AW, for SW see Note (2). PWHT N. Comments For legacy lines service code CC, CCS, DCS use 300H25 (B). SW only for legacy lines < 2". | 0.5 | 3
72 | 300H25 (A) | ASME B31.3 | -40 / 343 | LTCS NACE | > 3 | 8.18 - 17.48 | 21AW | N | For legacy lines service code CC, CCS, DCS use 300H25 (B). SW only for legacy lines < 2" | 300H25A | Pipe line class 300H25 (A). Design code ASME B31.3. Design temperature range -40 / 343 deg C. Material LTCS NACE. Diameter > 3 in. Thickness range 8.18 - 17.48 mm. WPS number 21AW. PWHT N. Comments For legacy lines service code CC, CCS, DCS use 300H25 (B). SW only for legacy lines < 2". | 3.1 | 100
73 | 300H25 (B) | ASME B31.3 | -40 / 343 | LTCS NACE | 1/2 - 3 | 4.55 - 7.82 | 20PW, for SW see Note (2) | Y | For legacy lines service codes CC, CCS, DCS only. SW only for legacy lines < 2" | 300H25B | Pipe line class 300H25 (B). Design code ASME B31.3. Design temperature range -40 / 343 deg C. Material LTCS NACE. Diameter 1/2 - 3 in. Thickness range 4.55 - 7.82 mm. WPS number 20PW, for SW see Note (2). PWHT Y. Comments For legacy lines service codes CC, CCS, DCS only. SW only for legacy lines < 2". | 0.5 | 3
74 | 300H25 (B) | ASME B31.3 | -40 / 343 | LTCS NACE | > 3 | 8.18 - 17.48 | 21PW | Y | For legacy lines service codes CC, CCS, DCS only. SW only for legacy lines < 2" | 300H25B | Pipe line class 300H25 (B). Design code ASME B31.3. Design temperature range -40 / 343 deg C. Material LTCS NACE. Diameter > 3 in. Thickness range 8.18 - 17.48 mm. WPS number 21PW. PWHT Y. Comments For legacy lines service codes CC, CCS, DCS only. SW only for legacy lines < 2". | 3.1 | 100
75 | 300H2G | ASME B31.3 | -40 / 150 | LTCS Galv/Scrd | ≤ 2 | 5.54 - 7.14 |  |  | Threaded connections | 300H2G | Pipe line class 300H2G. Design code ASME B31.3. Design temperature range -40 / 150 deg C. Material LTCS Galv/Scrd. Diameter ≤ 2 in. Thickness range 5.54 - 7.14 mm. Comments Threaded connections. | 0.1 | 2
76 | 300H2G | ASME B31.3 | -40 / 150 | LTCS Galv/Scrd | > 2 | 6.02 - 7.62 | 21AW, Note (3) | N | Welded | 300H2G | Pipe line class 300H2G. Design code ASME B31.3. Design temperature range -40 / 150 deg C. Material LTCS Galv/Scrd. Diameter > 2 in. Thickness range 6.02 - 7.62 mm. WPS number 21AW, Note (3). PWHT N. Comments Welded. | 2.1 | 100
77 | 300H5F | ASME B31.8 | -40 / 90 | LTCS NACE - SMYS≤ 42 ksi (290 Mpa) | 3/4 - 3 | 3.91 - 5.54 | F-001AW, Note (6) | N |  | 300H5F | Pipe line class 300H5F. Design code ASME B31.8. Design temperature range -40 / 90 deg C. Material LTCS NACE - SMYS≤ 42 ksi (290 Mpa). Diameter 3/4 - 3 in. Thickness range 3.91 - 5.54 mm. WPS number F-001AW, Note (6). PWHT N. | 0.75 | 3
78 | 300H5F | ASME B31.8 | -40 / 90 | LTCS - API 5L X60 (SMLS) | 4 - 12 | 6.02 - 7.09 | F-002AW, Note (6) | N |  | 300H5F | Pipe line class 300H5F. Design code ASME B31.8. Design temperature range -40 / 90 deg C. Material LTCS - API 5L X60 (SMLS). Diameter 4 - 12 in. Thickness range 6.02 - 7.09 mm. WPS number F-002AW, Note (6). PWHT N. | 4 | 12
79 | 300H5F | ASME B31.8 | -40 / 90 | LTCS - API 5L X60 (SMLS) | > 12 | 7.92 - 9.53 | F-017AW, Note (6) | N |  | 300H5F | Pipe line class 300H5F. Design code ASME B31.8. Design temperature range -40 / 90 deg C. Material LTCS - API 5L X60 (SMLS). Diameter > 12 in. Thickness range 7.92 - 9.53 mm. WPS number F-017AW, Note (6). PWHT N. | 12.1 | 100
80 | 300H5P | ASME B31.8 | -40 / 80 | LTCS NACE - SMYS≤ 42 ksi (290 Mpa) | 3/4 - 3 | 3.91 - 5.54 | F-001AW, Note (6) | N |  | 300H5P | Pipe line class 300H5P. Design code ASME B31.8. Design temperature range -40 / 80 deg C. Material LTCS NACE - SMYS≤ 42 ksi (290 Mpa). Diameter 3/4 - 3 in. Thickness range 3.91 - 5.54 mm. WPS number F-001AW, Note (6). PWHT N. | 0.75 | 3
81 | 300H5P | ASME B31.8 | -40 / 80 | LTCS - API 5L X60 (SMLS) | 4 - 12 | 6.02 - 6.35 | F-002AW, Note (6) | N |  | 300H5P | Pipe line class 300H5P. Design code ASME B31.8. Design temperature range -40 / 80 deg C. Material LTCS - API 5L X60 (SMLS). Diameter 4 - 12 in. Thickness range 6.02 - 6.35 mm. WPS number F-002AW, Note (6). PWHT N. | 4 | 12
82 | 300H5P | ASME B31.8 | -40 / 80 | LTCS - API 5L X60 (SMLS) | > 12 | 6.35 - 9.53 | F-017AW, Note (6) | N |  | 300H5P | Pipe line class 300H5P. Design code ASME B31.8. Design temperature range -40 / 80 deg C. Material LTCS - API 5L X60 (SMLS). Diameter > 12 in. Thickness range 6.35 - 9.53 mm. WPS number F-017AW, Note (6). PWHT N. | 12.1 | 100
83 | 300J20 | ASME B31.3 | -40 / 180 | LTCS NACE | 3/4 - 3 | 3.91 - 5.56 | 20AW | N |  | 300J20 | Pipe line class 300J20. Design code ASME B31.3. Design temperature range -40 / 180 deg C. Material LTCS NACE. Diameter 3/4 - 3 in. Thickness range 3.91 - 5.56 mm. WPS number 20AW. PWHT N. | 0.75 | 3
84 | 300J20 | ASME B31.3 | -40 / 180 | LTCS NACE | > 3 | 6.35 - 9.53 | 21AW | N |  | 300J20 | Pipe line class 300J20. Design code ASME B31.3. Design temperature range -40 / 180 deg C. Material LTCS NACE. Diameter > 3 in. Thickness range 6.35 - 9.53 mm. WPS number 21AW. PWHT N. | 3.1 | 100
85 | 300K21 | ASME B31.3 | -40 / 260 | LTCS NACE | 1/2 - 3 | 4.55 - 7.82 | 20PW, for SW see Note (2) | Y | SW only for legacy lines < 2" | 300K21 | Pipe line class 300K21. Design code ASME B31.3. Design temperature range -40 / 260 deg C. Material LTCS NACE. Diameter 1/2 - 3 in. Thickness range 4.55 - 7.82 mm. WPS number 20PW, for SW see Note (2). PWHT Y. Comments SW only for legacy lines < 2". | 0.5 | 3
86 | 300K21 | ASME B31.3 | -40 / 260 | LTCS NACE | > 3 | 8.18 - 36.0 | 21PW | Y | SW only for legacy lines < 2" | 300K21 | Pipe line class 300K21. Design code ASME B31.3. Design temperature range -40 / 260 deg C. Material LTCS NACE. Diameter > 3 in. Thickness range 8.18 - 36.0 mm. WPS number 21PW. PWHT Y. Comments SW only for legacy lines < 2". | 3.1 | 100
87 | 300K23 | ASME B31.3 | -40 / 200 | LTCS NACE | 1/2 - 3 | 7.47 - 11.13 | 20PW | Y |  | 300K23 | Pipe line class 300K23. Design code ASME B31.3. Design temperature range -40 / 200 deg C. Material LTCS NACE. Diameter 1/2 - 3 in. Thickness range 7.47 - 11.13 mm. WPS number 20PW. PWHT Y. | 0.5 | 3
88 | 300K23 | ASME B31.3 | -40 / 200 | LTCS NACE | > 3 | 10.97 - 20.62 | 21PW | Y |  | 300K23 | Pipe line class 300K23. Design code ASME B31.3. Design temperature range -40 / 200 deg C. Material LTCS NACE. Diameter > 3 in. Thickness range 10.97 - 20.62 mm. WPS number 21PW. PWHT Y. | 3.1 | 100
89 | 300K5A (AG) | ASME B31.8 | -40 / 88 | LTCS NACE - SMYS≤ 42 ksi (290 Mpa) | 3/4 - 3 | 4.55 - 7.47 | F-001PW, Note (6) | Y | For above ground welds only | 300K5AAG | Pipe line class 300K5A (AG). Design code ASME B31.8. Design temperature range -40 / 88 deg C. Material LTCS NACE - SMYS≤ 42 ksi (290 Mpa). Diameter 3/4 - 3 in. Thickness range 4.55 - 7.47 mm. WPS number F-001PW, Note (6). PWHT Y. Comments For above ground welds only. | 0.75 | 3
90 | 300K5A (AG) | ASME B31.8 | -40 / 88 | LTCS - API 5L X60 (SMLS) | 4 - 12 | 6.02 - 12.70 | F-002PW, Note (6) | Y | For above ground welds only | 300K5AAG | Pipe line class 300K5A (AG). Design code ASME B31.8. Design temperature range -40 / 88 deg C. Material LTCS - API 5L X60 (SMLS). Diameter 4 - 12 in. Thickness range 6.02 - 12.70 mm. WPS number F-002PW, Note (6). PWHT Y. Comments For above ground welds only. | 4 | 12
91 | 300K5A (AG) | ASME B31.8 | -40 / 88 | LTCS - API 5L X60 (SMLS) | > 12 | 7.14 - 34.93 | F-017PW, Note (6) | Y | For above ground welds only | 300K5AAG | Pipe line class 300K5A (AG). Design code ASME B31.8. Design temperature range -40 / 88 deg C. Material LTCS - API 5L X60 (SMLS). Diameter > 12 in. Thickness range 7.14 - 34.93 mm. WPS number F-017PW, Note (6). PWHT Y. Comments For above ground welds only. | 12.1 | 100
92 | 300K5A (UG) | ASME B31.8 | -40 / 88 | LTCS - API 5L X60 (SMLS) | 4 - 12 | 6.02 - 7.14 | F-002AW, Note (6) | N | For below ground pipeline welds only | 300K5AUG | Pipe line class 300K5A (UG). Design code ASME B31.8. Design temperature range -40 / 88 deg C. Material LTCS - API 5L X60 (SMLS). Diameter 4 - 12 in. Thickness range 6.02 - 7.14 mm. WPS number F-002AW, Note (6). PWHT N. Comments For below ground pipeline welds only. | 4 | 12
93 | 300K5A (UG) | ASME B31.8 | -40 / 88 | LTCS - API 5L X60 (SMLS) | > 12 | 7.14 - 10.31 | F-017AW, Note (6) | N | For below ground pipeline welds only | 300K5AUG | Pipe line class 300K5A (UG). Design code ASME B31.8. Design temperature range -40 / 88 deg C. Material LTCS - API 5L X60 (SMLS). Diameter > 12 in. Thickness range 7.14 - 10.31 mm. WPS number F-017AW, Note (6). PWHT N. Comments For below ground pipeline welds only. | 12.1 | 100
94 | 300K5D | ASME B31.3 | -40 / 343 | LTCS NACE | 1/2 - 3 | 4.55 - 7.47 | 20PW | Y |  | 300K5D | Pipe line class 300K5D. Design code ASME B31.3. Design temperature range -40 / 343 deg C. Material LTCS NACE. Diameter 1/2 - 3 in. Thickness range 4.55 - 7.47 mm. WPS number 20PW. PWHT Y. | 0.5 | 3
95 | 300K5D | ASME B31.3 | -40 / 343 | LTCS NACE | > 3 | 6.02 - 7.11 | 21PW | Y |  | 300K5D | Pipe line class 300K5D. Design code ASME B31.3. Design temperature range -40 / 343 deg C. Material LTCS NACE. Diameter > 3 in. Thickness range 6.02 - 7.11 mm. WPS number 21PW. PWHT Y. | 3.1 | 100
96 | 300K5E (AG) | ASME B31.8 | -40 / 95 | LTCS NACE - SMYS≤ 42 ksi (290 Mpa) | 3/4 - 3 | 4.55 - 7.47 | F-001PW, Note (6) | Y | For above ground welds only | 300K5EAG | Pipe line class 300K5E (AG). Design code ASME B31.8. Design temperature range -40 / 95 deg C. Material LTCS NACE - SMYS≤ 42 ksi (290 Mpa). Diameter 3/4 - 3 in. Thickness range 4.55 - 7.47 mm. WPS number F-001PW, Note (6). PWHT Y. Comments For above ground welds only. | 0.75 | 3
97 | 300K5E (AG) | ASME B31.8 | -40 / 95 | LTCS - API 5L X60 (SMLS) | 4 - 12 | 6.02 - 7.14 | F-002PW, Note (6) | Y | For above ground welds only | 300K5EAG | Pipe line class 300K5E (AG). Design code ASME B31.8. Design temperature range -40 / 95 deg C. Material LTCS - API 5L X60 (SMLS). Diameter 4 - 12 in. Thickness range 6.02 - 7.14 mm. WPS number F-002PW, Note (6). PWHT Y. Comments For above ground welds only. | 4 | 12
98 | 300K5E (AG) | ASME B31.8 | -40 / 95 | LTCS - API 5L X60 (SMLS) | > 12 | 7.92 - 15.88 | F-017PW, Note (6) | Y | For above ground welds only | 300K5EAG | Pipe line class 300K5E (AG). Design code ASME B31.8. Design temperature range -40 / 95 deg C. Material LTCS - API 5L X60 (SMLS). Diameter > 12 in. Thickness range 7.92 - 15.88 mm. WPS number F-017PW, Note (6). PWHT Y. Comments For above ground welds only. | 12.1 | 100
99 | 300K5E (UG) | ASME B31.8 | -40 / 95 | LTCS - API 5L X60 (SMLS) | 4 - 12 | 6.02 - 7.14 | F-002AW, Note (6) | N | For below ground pipeline welds only | 300K5EUG | Pipe line class 300K5E (UG). Design code ASME B31.8. Design temperature range -40 / 95 deg C. Material LTCS - API 5L X60 (SMLS). Diameter 4 - 12 in. Thickness range 6.02 - 7.14 mm. WPS number F-002AW, Note (6). PWHT N. Comments For below ground pipeline welds only. | 4 | 12
100 | 300K5E (UG) | ASME B31.8 | -40 / 95 | LTCS - API 5L X60 (SMLS) | > 12 | 7.92 - 11.91 | F-017AW, Note (6) | N | For below ground pipeline welds only | 300K5EUG | Pipe line class 300K5E (UG). Design code ASME B31.8. Design temperature range -40 / 95 deg C. Material LTCS - API 5L X60 (SMLS). Diameter > 12 in. Thickness range 7.92 - 11.91 mm. WPS number F-017AW, Note (6). PWHT N. Comments For below ground pipeline welds only. | 12.1 | 100
101 | 300K5F (AG) | ASME B31.8 | -40 / 80 | LTCS NACE - SMYS≤ 42 ksi (290 Mpa) | 3/4 - 3 | 3.91 - 5.54 | F-001PW, Note (6) | Y | For above ground welds only | 300K5FAG | Pipe line class 300K5F (AG). Design code ASME B31.8. Design temperature range -40 / 80 deg C. Material LTCS NACE - SMYS≤ 42 ksi (290 Mpa). Diameter 3/4 - 3 in. Thickness range 3.91 - 5.54 mm. WPS number F-001PW, Note (6). PWHT Y. Comments For above ground welds only. | 0.75 | 3
102 | 300K5F (AG) | ASME B31.8 | -40 / 80 | LTCS - API 5L X60 (SMLS) | 4 - 12 | 6.02 - 7.14 | F-002PW, Note (6) | Y | For above ground welds only | 300K5FAG | Pipe line class 300K5F (AG). Design code ASME B31.8. Design temperature range -40 / 80 deg C. Material LTCS - API 5L X60 (SMLS). Diameter 4 - 12 in. Thickness range 6.02 - 7.14 mm. WPS number F-002PW, Note (6). PWHT Y. Comments For above ground welds only. | 4 | 12
103 | 300K5F (AG) | ASME B31.8 | -40 / 80 | LTCS - API 5L X60 (SMLS) | > 12 | 7.92 - 11.91 | F-017PW, Note (6) | Y | For above ground welds only | 300K5FAG | Pipe line class 300K5F (AG). Design code ASME B31.8. Design temperature range -40 / 80 deg C. Material LTCS - API 5L X60 (SMLS). Diameter > 12 in. Thickness range 7.92 - 11.91 mm. WPS number F-017PW, Note (6). PWHT Y. Comments For above ground welds only. | 12.1 | 100
104 | 300K5F (UG) | ASME B31.8 | -40 / 80 | LTCS - API 5L X60 (SMLS) | 4 - 12 | 6.02 - 7.14 | F-002AW, Note (6) | N | For below ground pipeline welds only | 300K5FUG | Pipe line class 300K5F (UG). Design code ASME B31.8. Design temperature range -40 / 80 deg C. Material LTCS - API 5L X60 (SMLS). Diameter 4 - 12 in. Thickness range 6.02 - 7.14 mm. WPS number F-002AW, Note (6). PWHT N. Comments For below ground pipeline welds only. | 4 | 12
105 | 300K5F (UG) | ASME B31.8 | -40 / 80 | LTCS - API 5L X60 (SMLS) | > 12 | 7.92 - 11.91 | F-017AW, Note (6) | N | For below ground pipeline welds only | 300K5FUG | Pipe line class 300K5F (UG). Design code ASME B31.8. Design temperature range -40 / 80 deg C. Material LTCS - API 5L X60 (SMLS). Diameter > 12 in. Thickness range 7.92 - 11.91 mm. WPS number F-017AW, Note (6). PWHT N. Comments For below ground pipeline welds only. | 12.1 | 100
106 | 300K5G (AG) | ASME B31.8 | -40 / 95 | Incoloy 825 | 3/4-3 | 3.91 - 7.62 | 51AW | N see Note (7) | For above ground welds only | 300K5GAG | Pipe line class 300K5G (AG). Design code ASME B31.8. Design temperature range -40 / 95 deg C. Material Incoloy 825. Diameter 3/4-3 Solid in. Thickness range 3.91 - 7.62 mm. WPS number 51AW. PWHT N see Note (7). Comments For above ground welds only. | 0.75 | 3
107 | 300K5G (AG) | ASME B31.8 | -40 / 95 | LTCS - API 5L X60 (SMLS) + 3 mm 825 internal cladding | 6-16 | 7.11 - 9.53 | Contact MI Engineer | N see Note (7) | For above ground welds only | 300K5GAG | Pipe line class 300K5G (AG). Design code ASME B31.8. Design temperature range -40 / 95 deg C. Material LTCS - API 5L X60 (SMLS) + 3 mm 825 internal cladding. Diameter 6-16 in. Thickness range 7.11 - 9.53 mm. WPS number Contact MI Engineer. PWHT N see Note (7). Comments For above ground welds only. | 6 | 16
108 | 300K5G (UG) | ASME B31.8 | -40 / 95 | Incoloy 825 | 3/4-3 | 3.91 - 7.62 | 51AW | N see Note (7) | For below ground pipeline welds only | 300K5GUG | Pipe line class 300K5G (UG). Design code ASME B31.8. Design temperature range -40 / 95 deg C. Material Incoloy 825. Diameter 3/4-3 Solid in. Thickness range 3.91 - 7.62 mm. WPS number 51AW. PWHT N see Note (7). Comments For below ground pipeline welds only. | 0.75 | 3
109 | 300K5G (UG) | ASME B31.8 | -40 / 95 | LTCS - API 5L X60 (SMLS) + 3 mm 825 internal cladding | 6-16 | 7.11 - 9.53 | Contact MI Engineer | N see Note (7) | For below ground pipeline welds only | 300K5GUG | Pipe line class 300K5G (UG). Design code ASME B31.8. Design temperature range -40 / 95 deg C. Material LTCS - API 5L X60 (SMLS) + 3 mm 825 internal cladding. Diameter 6-16 in. Thickness range 7.11 - 9.53 mm. WPS number Contact MI Engineer. PWHT N see Note (7). Comments For below ground pipeline welds only. | 6 | 16
110 | 300MO6 | ASME B31.3 | -40 / 130 | 6% Moly (UNS31254) | 1/2 - 3 | 3.91 - 5.49 | 01AW | N | SW only for legacy lines < 2" | 300MO6 | Pipe line class 300MO6. Design code ASME B31.3. Design temperature range -40 / 130 deg C. Material 6% Moly (UNS31254). Diameter 1/2 - 3 in. Thickness range 3.91 - 5.49 mm. WPS number 01AW. PWHT N. Comments SW only for legacy lines < 2". | 0.5 | 3
111 | 300P21 | ASME B31.3 | -120 / 180 | 316/316L SS | 1/2 - 3 | 3.91 - 5.08 | 25AW | N | SW only for legacy lines < 2" | 300P21 | Pipe line class 300P21. Design code ASME B31.3. Design temperature range -120 / 180 deg C. Material 316/316L SS. Diameter 1/2 - 3 in. Thickness range 3.91 - 5.08 mm. WPS number 25AW. PWHT N. Comments SW only for legacy lines < 2". | 0.5 | 3
112 | 300P21 | ASME B31.3 | -120 / 180 | 316/316L SS | > 3 | 9.52 - 17.48 | 14AW | N |  | 300P21 | Pipe line class 300P21. Design code ASME B31.3. Design temperature range -120 / 180 deg C. Material 316/316L SS. Diameter > 3 in. Thickness range 9.52 - 17.48 mm. WPS number 14AW. PWHT N. | 3.1 | 100
113 | 300P22 | ASME B31.3 | -40 / 350 | 316/316L SS | 1/2 - 3 | 3.91 - 7.82 | 25AW | N |  | 300P22 | Pipe line class 300P22. Design code ASME B31.3. Design temperature range -40 / 350 deg C. Material 316/316L SS. Diameter 1/2 - 3 in. Thickness range 3.91 - 7.82 mm. WPS number 25AW. PWHT N. | 0.5 | 3
114 | 300P22 | ASME B31.3 | -40 / 350 | 316/316L SS | > 3 | 9.52 - 17.48 | 14AW | N |  | 300P22 | Pipe line class 300P22. Design code ASME B31.3. Design temperature range -40 / 350 deg C. Material 316/316L SS. Diameter > 3 in. Thickness range 9.52 - 17.48 mm. WPS number 14AW. PWHT N. | 3.1 | 100
115 | 300PF2 | ASME B31.3 | -40 / 130 | Glass Reinforced Epoxy |  |  |  | N | Adhesive taper joint | 300PF2 | Pipe line class 300PF2. Design code ASME B31.3. Design temperature range -40 / 130 deg C. Material Glass Reinforced Epoxy. PWHT N. Comments Adhesive taper joint.
116 | 600A80 | ASME B31.3 | -40 / 230 | Incoloy 825 | 1/2 - 6 | 3.68 - 10.97 | 51AW | N |  | 600A80 | Pipe line class 600A80. Design code ASME B31.3. Design temperature range -40 / 230 deg C. Material Incoloy 825. Diameter 1/2 - 6 in. Thickness range 3.68 - 10.97 mm. WPS number 51AW. PWHT N. | 0.5 | 6
117 | 600A80 | ASME B31.3 | -40 / 230 | Incoloy 825 | 8 -24 | 12.70 - 24.61 | 54AW | N |  | 600A80 | Pipe line class 600A80. Design code ASME B31.3. Design temperature range -40 / 230 deg C. Material Incoloy 825. Diameter 8 -24 in. Thickness range 12.70 - 24.61 mm. WPS number 54AW. PWHT N. | 8 | 24
118 | 600A80 | ASME B31.3 | -40 / 230 | Incoloy 825 | 30 - 36 | 29.00 - 31.00 | Contact MI Engineer | N |  | 600A80 | Pipe line class 600A80. Design code ASME B31.3. Design temperature range -40 / 230 deg C. Material Incoloy 825. Diameter 30 - 36 in. Thickness range 29.00 - 31.00 mm. WPS number Contact MI Engineer. PWHT N. | 30 | 36
119 | 600A80 | ASME B31.3 | -40 / 230 | 316/316L SS | 30 | 38 | 14AW | N |  | 600A80 | Pipe line class 600A80. Design code ASME B31.3. Design temperature range -40 / 230 deg C. Material 316/316L SS. Diameter 30 in. Thickness range 38 mm. WPS number 14AW. PWHT N. | 30 | 30
120 | 600C80 | ASME B31.3 | -40 / 200 | Incoloy 825 | 1/2-3 | 3.68 - 5.56 | 51AW | N |  | 600C80 | Pipe line class 600C80. Design code ASME B31.3. Design temperature range -40 / 200 deg C. Material Incoloy 825. Diameter 1/2-3 Solid in. Thickness range 3.68 - 5.56 mm. WPS number 51AW. PWHT N. | 0.5 | 3
121 | 600C80 | ASME B31.3 | -40 / 200 | LTCS + 3 mm 625 internal cladding | 4 - 10 | 8.56 - 15.09 | 81AW | N see Note (7) |  | 600C80 | Pipe line class 600C80. Design code ASME B31.3. Design temperature range -40 / 200 deg C. Material LTCS + 3 mm 625 internal cladding. Diameter 4 - 10 in. Thickness range 8.56 - 15.09 mm. WPS number 81AW. PWHT N see Note (7). | 4 | 10
122 | 600C80 | ASME B31.3 | -40 / 200 | LTCS + 3 mm 625 internal cladding | 16 | 21.44 | Contact MI Engineer | Y |  | 600C80 | Pipe line class 600C80. Design code ASME B31.3. Design temperature range -40 / 200 deg C. Material LTCS + 3 mm 625 internal cladding. Diameter 16 in. Thickness range 21.44 mm. WPS number Contact MI Engineer. PWHT Y. | 16 | 16
123 | 600C80 | ASME B31.3 | -40 / 200 | LTCS + 3 mm 825 internal cladding | 4 - 10 | 8.56 - 15.09 | Contact MI Engineer | N see Note (7) |  | 600C80 | Pipe line class 600C80. Design code ASME B31.3. Design temperature range -40 / 200 deg C. Material LTCS + 3 mm 825 internal cladding. Diameter 4 - 10 in. Thickness range 8.56 - 15.09 mm. WPS number Contact MI Engineer. PWHT N see Note (7). | 4 | 10
124 | 600C80 | ASME B31.3 | -40 / 200 | LTCS + 3 mm 825 internal cladding | 16 | 21.44 | Contact MI Engineer | Y |  | 600C80 | Pipe line class 600C80. Design code ASME B31.3. Design temperature range -40 / 200 deg C. Material LTCS + 3 mm 825 internal cladding. Diameter 16 in. Thickness range 21.44 mm. WPS number Contact MI Engineer. PWHT Y. | 16 | 16
125 | 600C80 | ASME B31.3 | -40 / 200 | LTCS + 3 mm 825/625 internal cladding | 18-30 | 23.88 - 35.00 | Contact MI Engineer | Y |  | 600C80 | Pipe line class 600C80. Design code ASME B31.3. Design temperature range -40 / 200 deg C. Material LTCS + 3 mm 825/625 internal cladding. Diameter 18-30 in. Thickness range 23.88 - 35.00 mm. WPS number Contact MI Engineer. PWHT Y. | 18 | 30
126 | 600H21 | ASME B31.3 | -40 / 343 | LTCS NACE | 1/2 - 3 | 3.73 - 7.82 | 20AW, for SW see Note (2) | N | SW only for legacy lines < 2" | 600H21 | Pipe line class 600H21. Design code ASME B31.3. Design temperature range -40 / 343 deg C. Material LTCS NACE. Diameter 1/2 - 3 in. Thickness range 3.73 - 7.82 mm. WPS number 20AW, for SW see Note (2). PWHT N. Comments SW only for legacy lines < 2". | 0.5 | 3
127 | 600H21 | ASME B31.3 | -40 / 343 | LTCS NACE | 4 - 10 | 8.56 - 15.09 | 21AW | N |  | 600H21 | Pipe line class 600H21. Design code ASME B31.3. Design temperature range -40 / 343 deg C. Material LTCS NACE. Diameter 4 - 10 in. Thickness range 8.56 - 15.09 mm. WPS number 21AW. PWHT N. | 4 | 10
128 | 600H25 | ASME B31.3 | -40 / 343 | LTCS NACE | 16 - 30 | 21.44 - 34.00 | 21PW | Y |  | 600H25 | Pipe line class 600H25. Design code ASME B31.3. Design temperature range -40 / 343 deg C. Material LTCS NACE. Diameter 16 - 30 in. Thickness range 21.44 - 34.00 mm. WPS number 21PW. PWHT Y. | 16 | 30
129 | 600H25 | ASME B31.3 | -40 / 343 | LTCS NACE | 1/2 - 3 | 5.56 - 7.82 | 20AW | N |  | 600H25 | Pipe line class 600H25. Design code ASME B31.3. Design temperature range -40 / 343 deg C. Material LTCS NACE. Diameter 1/2 - 3 in. Thickness range 5.56 - 7.82 mm. WPS number 20AW. PWHT N. | 0.5 | 3
130 | 600H25 | ASME B31.3 | -40 / 343 | LTCS NACE | 8 - 10 | 12.70 - 15.09 | 21AW | N |  | 600H25 | Pipe line class 600H25. Design code ASME B31.3. Design temperature range -40 / 343 deg C. Material LTCS NACE. Diameter 8 - 10 in. Thickness range 12.70 - 15.09 mm. WPS number 21AW. PWHT N. | 8 | 10
131 | 600H25 | ASME B31.3 | -40 / 343 | LTCS NACE | 16 - 24 | 21.44 - 30.96 | 21PW | Y |  | 600H25 | Pipe line class 600H25. Design code ASME B31.3. Design temperature range -40 / 343 deg C. Material LTCS NACE. Diameter 16 - 24 in. Thickness range 21.44 - 30.96 mm. WPS number 21PW. PWHT Y. | 16 | 24
132 | 600H2G | ASME B31.3 | -40 / 38 | LTCS Galv/Scrd | ≤ 2 | 5.56 - 8.74 |  |  | Threaded connections | 600H2G | Pipe line class 600H2G. Design code ASME B31.3. Design temperature range -40 / 38 deg C. Material LTCS Galv/Scrd. Diameter ≤ 2 in. Thickness range 5.56 - 8.74 mm. Comments Threaded connections. | 0.1 | 2
133 | 600H2G | ASME B31.3 | -40 / 38 | LTCS Galv/Scrd | > 2 | 11.13 | 20AW/21AW, Note (3) | N |  | 600H2G | Pipe line class 600H2G. Design code ASME B31.3. Design temperature range -40 / 38 deg C. Material LTCS Galv/Scrd. Diameter > 2 in. Thickness range 11.13 mm. WPS number 20AW/21AW, Note (3). PWHT N. | 2.1 | 100
134 | 600H5M | ASME B31.8 | -40 / 75 | LTCS NACE - SMYS≤ 42 ksi (290 Mpa) | 3/4 - 3 | 3.91 - 5.54 | F-001AW, Note (6) | N |  | 600H5M | Pipe line class 600H5M. Design code ASME B31.8. Design temperature range -40 / 75 deg C. Material LTCS NACE - SMYS≤ 42 ksi (290 Mpa). Diameter 3/4 - 3 in. Thickness range 3.91 - 5.54 mm. WPS number F-001AW, Note (6). PWHT N. | 0.75 | 3
135 | 600H5M | ASME B31.8 | -40 / 75 | LTCS - API 5L X60 (SMLS) | 4 - 8 | 6.02 - 7.11 | F-002AW, Note (6) | N |  | 600H5M | Pipe line class 600H5M. Design code ASME B31.8. Design temperature range -40 / 75 deg C. Material LTCS - API 5L X60 (SMLS). Diameter 4 - 8 in. Thickness range 6.02 - 7.11 mm. WPS number F-002AW, Note (6). PWHT N. | 4 | 8
136 | 600H5P (AG) | ASME B31.8 | -40 / 100 | LTCS - SMYS≤ 42 ksi (290 Mpa) | 1/2 - 3 | 3.91 - 7.82 | F-001AW, Note (6) | N | For above ground welds only | 600H5PAG | Pipe line class 600H5P (AG). Design code ASME B31.8. Design temperature range -40 / 100 deg C. Material LTCS - SMYS≤ 42 ksi (290 Mpa). Diameter 1/2 - 3 in. Thickness range 3.91 - 7.82 mm. WPS number F-001AW, Note (6). PWHT N. Comments For above ground welds only. | 0.5 | 3
137 | 600H5P (AG) | ASME B31.8 | -40 / 100 | LTCS - API 5L X60 (SMLS) | 4 - 12 | 6.02 - 11.13 | F-002AW, Note (6) | N | For above ground welds only | 600H5PAG | Pipe line class 600H5P (AG). Design code ASME B31.8. Design temperature range -40 / 100 deg C. Material LTCS - API 5L X60 (SMLS). Diameter 4 - 12 in. Thickness range 6.02 - 11.13 mm. WPS number F-002AW, Note (6). PWHT N. Comments For above ground welds only. | 4 | 12
138 | 600H5P (AG) | ASME B31.8 | -40 / 100 | LTCS - API 5L X60 (SMLS) | > 12 - 18 | 11.13 - 11.13 | F-017AW, Note (6) | N | For above ground welds only | 600H5PAG | Pipe line class 600H5P (AG). Design code ASME B31.8. Design temperature range -40 / 100 deg C. Material LTCS - API 5L X60 (SMLS). Diameter > 12 - 18 in. Thickness range 11.13 - 11.13 mm. WPS number F-017AW, Note (6). PWHT N. Comments For above ground welds only. | 12.1 | 18
139 | 600H5P (AG) | ASME B31.8 | -40 / 100 | LTCS - API 5L X60 (SMLS) | ≥ 24 | 14.27 - 15.88 | F-017PW, Note (6) | Y | For above ground welds only | 600H5PAG | Pipe line class 600H5P (AG). Design code ASME B31.8. Design temperature range -40 / 100 deg C. Material LTCS - API 5L X60 (SMLS). Diameter ≥ 24 in. Thickness range 14.27 - 15.88 mm. WPS number F-017PW, Note (6). PWHT Y. Comments For above ground welds only. | 24 | 100
140 | 600H5P (UG) | ASME B31.8 | -40 / 100 | LTCS - API 5L X60 (SMLS) | 4 - 12 | 6.02 - 11.13 | F-002AW, Note (6) | N | For below ground pipeline welds only | 600H5PUG | Pipe line class 600H5P (UG). Design code ASME B31.8. Design temperature range -40 / 100 deg C. Material LTCS - API 5L X60 (SMLS). Diameter 4 - 12 in. Thickness range 6.02 - 11.13 mm. WPS number F-002AW, Note (6). PWHT N. Comments For below ground pipeline welds only. | 4 | 12
141 | 600H5P (UG) | ASME B31.8 | -40 / 100 | LTCS - API 5L X60 (SMLS) | ≥ 24 | 14.27 - 14.27 | F-017PW, Note (6) | Y | For below ground pipeline welds only | 600H5PUG | Pipe line class 600H5P (UG). Design code ASME B31.8. Design temperature range -40 / 100 deg C. Material LTCS - API 5L X60 (SMLS). Diameter ≥ 24 in. Thickness range 14.27 - 14.27 mm. WPS number F-017PW, Note (6). PWHT Y. Comments For below ground pipeline welds only. | 24 | 100
142 | 600K21 | ASME B31.3 | -40 / 260 | LTCS NACE | 1/2 - 3 | 4.78 - 7.82 | 20PW, for SW see Note (2) | Y | SW only for legacy lines < 2" | 600K21 | Pipe line class 600K21. Design code ASME B31.3. Design temperature range -40 / 260 deg C. Material LTCS NACE. Diameter 1/2 - 3 in. Thickness range 4.78 - 7.82 mm. WPS number 20PW, for SW see Note (2). PWHT Y. Comments SW only for legacy lines < 2". | 0.5 | 3
143 | 600K21 | ASME B31.3 | -40 / 260 | LTCS NACE | > 3 | 12.7 - 48.00 | 21PW | Y | SW only for legacy lines < 2" | 600K21 | Pipe line class 600K21. Design code ASME B31.3. Design temperature range -40 / 260 deg C. Material LTCS NACE. Diameter > 3 in. Thickness range 12.7 - 48.00 mm. WPS number 21PW. PWHT Y. Comments SW only for legacy lines < 2". | 3.1 | 100
144 | 600K5D (AG) | ASME B31.8 | -40 / 90 | LTCS NACE - SMYS≤ 42 ksi (290 Mpa) | 3/4 - 3 | 3.91 - 5.54 | F-001PW, Note (6) | Y | For above ground welds only | 600K5DAG | Pipe line class 600K5D (AG). Design code ASME B31.8. Design temperature range -40 / 90 deg C. Material LTCS NACE - SMYS≤ 42 ksi (290 Mpa). Diameter 3/4 - 3 in. Thickness range 3.91 - 5.54 mm. WPS number F-001PW, Note (6). PWHT Y. Comments For above ground welds only. | 0.75 | 3
145 | 600K5D (AG) | ASME B31.8 | -40 / 90 | LTCS NACE - API X60 (SMLS) | 4 - 12 | 5.16 - 8.38 | F-002PW, Note (6) | Y | For above ground welds only | 600K5DAG | Pipe line class 600K5D (AG). Design code ASME B31.8. Design temperature range -40 / 90 deg C. Material LTCS NACE - API X60 (SMLS). Diameter 4 - 12 in. Thickness range 5.16 - 8.38 mm. WPS number F-002PW, Note (6). PWHT Y. Comments For above ground welds only. | 4 | 12
146 | 600K5D (AG) | ASME B31.8 | -40 / 90 | LTCS NACE - API X60 (SMLS) | > 12 | 8.74 - 12.7 | F-017PW, Note (6) | Y | For above ground welds only | 600K5DAG | Pipe line class 600K5D (AG). Design code ASME B31.8. Design temperature range -40 / 90 deg C. Material LTCS NACE - API X60 (SMLS). Diameter > 12 in. Thickness range 8.74 - 12.7 mm. WPS number F-017PW, Note (6). PWHT Y. Comments For above ground welds only. | 12.1 | 100
147 | 600K5D (AG) | ASME B31.8 | -40 / 90 | LTCS NACE - API X60 (SAW) | 28 | 14.27 | F-003PW, F-008PW, Note (6) | Y | For above ground welds only | 600K5DAG | Pipe line class 600K5D (AG). Design code ASME B31.8. Design temperature range -40 / 90 deg C. Material LTCS NACE - API X60 (SAW). Diameter 28 in. Thickness range 14.27 mm. WPS number F-003PW, F-008PW, Note (6). PWHT Y. Comments For above ground welds only. | 28 | 28
148 | 600K5D (UG) | ASME B31.8 | -40 / 90 | LTCS NACE - SMYS≤ 42 ksi (290 Mpa) | 3/4 - 3 | 3.91 - 5.54 | F-001AW, Note (6) | N | For below ground pipeline welds only | 600K5DUG | Pipe line class 600K5D (UG). Design code ASME B31.8. Design temperature range -40 / 90 deg C. Material LTCS NACE - SMYS≤ 42 ksi (290 Mpa). Diameter 3/4 - 3 in. Thickness range 3.91 - 5.54 mm. WPS number F-001AW, Note (6). PWHT N. Comments For below ground pipeline welds only. | 0.75 | 3
149 | 600K5D (UG) | ASME B31.8 | -40 / 90 | LTCS NACE - API X60 (SMLS) | 4 - 12 | 5.16 - 8.38 | F-002AW, Note (6) | N | For below ground pipeline welds only | 600K5DUG | Pipe line class 600K5D (UG). Design code ASME B31.8. Design temperature range -40 / 90 deg C. Material LTCS NACE - API X60 (SMLS). Diameter 4 - 12 in. Thickness range 5.16 - 8.38 mm. WPS number F-002AW, Note (6). PWHT N. Comments For below ground pipeline welds only. | 4 | 12
150 | 600K5D (UG) | ASME B31.8 | -40 / 90 | LTCS NACE - API X60 (SMLS) | > 12 | 8.74 - 12.7 | F-017AW, Note (6) | N | For below ground pipeline welds only | 600K5DUG | Pipe line class 600K5D (UG). Design code ASME B31.8. Design temperature range -40 / 90 deg C. Material LTCS NACE - API X60 (SMLS). Diameter > 12 in. Thickness range 8.74 - 12.7 mm. WPS number F-017AW, Note (6). PWHT N. Comments For below ground pipeline welds only. | 12.1 | 100
151 | 600K5D (UG) | ASME B31.8 | -40 / 90 | LTCS NACE - API X60 (SAW) | 28 | 14.27 | F-003AW, F-008AW, Note (6) | N | For below ground pipeline welds only | 600K5DUG | Pipe line class 600K5D (UG). Design code ASME B31.8. Design temperature range -40 / 90 deg C. Material LTCS NACE - API X60 (SAW). Diameter 28 in. Thickness range 14.27 mm. WPS number F-003AW, F-008AW, Note (6). PWHT N. Comments For below ground pipeline welds only. | 28 | 28
152 | 600K5E (AG) | ASME B31.8 | -40 / 88 | LTCS NACE - SMYS≤ 42 ksi (290 Mpa) | 1/2 - 3 | 5.56 - 8.74 | F-001PW, Note (6) | Y | For above ground welds only | 600K5EAG | Pipe line class 600K5E (AG). Design code ASME B31.8. Design temperature range -40 / 88 deg C. Material LTCS NACE - SMYS≤ 42 ksi (290 Mpa). Diameter 1/2 - 3 in. Thickness range 5.56 - 8.74 mm. WPS number F-001PW, Note (6). PWHT Y. Comments For above ground welds only. | 0.5 | 3
153 | 600K5E (AG) | ASME B31.8 | -40 / 88 | LTCS NACE - API X60 (SMLS) | 4 - 12 | 6.35 - 11.13 | F-002PW, Note (6) | Y | For above ground welds only | 600K5EAG | Pipe line class 600K5E (AG). Design code ASME B31.8. Design temperature range -40 / 88 deg C. Material LTCS NACE - API X60 (SMLS). Diameter 4 - 12 in. Thickness range 6.35 - 11.13 mm. WPS number F-002PW, Note (6). PWHT Y. Comments For above ground welds only. | 4 | 12
154 | 600K5E (AG) | ASME B31.8 | -40 / 88 | LTCS NACE - API X60 (SMLS) | > 12 | 11.91 - 20.62 | F-017PW, Note (6) | Y | For above ground welds only | 600K5EAG | Pipe line class 600K5E (AG). Design code ASME B31.8. Design temperature range -40 / 88 deg C. Material LTCS NACE - API X60 (SMLS). Diameter > 12 in. Thickness range 11.91 - 20.62 mm. WPS number F-017PW, Note (6). PWHT Y. Comments For above ground welds only. | 12.1 | 100
155 | 600K5E (UG) | ASME B31.8 | -40 / 88 | LTCS NACE - API X60 (SMLS) | 4 - 12 | 6.35 - 11.13 | F-002AW, Note (6) | N | For below ground pipeline welds only. UG, NPS 26” (3GI Feed Gas) with PWHT | 600K5EUG | Pipe line class 600K5E (UG). Design code ASME B31.8. Design temperature range -40 / 88 deg C. Material LTCS NACE - API X60 (SMLS). Diameter 4 - 12 in. Thickness range 6.35 - 11.13 mm. WPS number F-002AW, Note (6). PWHT N. Comments For below ground pipeline welds only. UG, NPS 26” (3GI Feed Gas) with PWHT. | 4 | 12
156 | 600K5E (UG) | ASME B31.8 | -40 / 88 | LTCS NACE - API X60 (SMLS) | > 12 | 11.91 - 17.48 | F-017AW, Note (6) | N | For below ground pipeline welds only. UG, NPS 26” (3GI Feed Gas) with PWHT | 600K5EUG | Pipe line class 600K5E (UG). Design code ASME B31.8. Design temperature range -40 / 88 deg C. Material LTCS NACE - API X60 (SMLS). Diameter > 12 in. Thickness range 11.91 - 17.48 mm. WPS number F-017AW, Note (6). PWHT N. Comments For below ground pipeline welds only. UG, NPS 26” (3GI Feed Gas) with PWHT. | 12.1 | 100
157 | 600K5E (UG) | ASME B31.8 | -40 / 88 | LTCS NACE - API X60 (SMLS) | 26 | 15.88 - 19.05 | F-017PW, Note (6) | Y | For below ground pipeline welds only. UG, NPS 26” (3GI Feed Gas) with PWHT | 600K5EUG | Pipe line class 600K5E (UG). Design code ASME B31.8. Design temperature range -40 / 88 deg C. Material LTCS NACE - API X60 (SMLS). Diameter 26 in. Thickness range 15.88 - 19.05 mm. WPS number F-017PW, Note (6). PWHT Y. Comments For below ground pipeline welds only. UG, NPS 26” (3GI Feed Gas) with PWHT. | 26 | 26
158 | 600K5F (AG) | ASME B31.8 | -40 / 100 | LTCS NACE - SMYS≤ 42 ksi (290 Mpa) | 3/4 - 3 | 3.91 - 7.62 | F-001PW, Note (6) | Y | For above ground welds only | 600K5FAG | Pipe line class 600K5F (AG). Design code ASME B31.8. Design temperature range -40 / 100 deg C. Material LTCS NACE - SMYS≤ 42 ksi (290 Mpa). Diameter 3/4 - 3 in. Thickness range 3.91 - 7.62 mm. WPS number F-001PW, Note (6). PWHT Y. Comments For above ground welds only. | 0.75 | 3
159 | 600K5F (AG) | ASME B31.8 | -40 / 100 | LTCS NACE - API X60 (SMLS) | 4 - 12 | 6.02 - 10.31 | F-002PW, Note (6) | Y | For above ground welds only | 600K5FAG | Pipe line class 600K5F (AG). Design code ASME B31.8. Design temperature range -40 / 100 deg C. Material LTCS NACE - API X60 (SMLS). Diameter 4 - 12 in. Thickness range 6.02 - 10.31 mm. WPS number F-002PW, Note (6). PWHT Y. Comments For above ground welds only. | 4 | 12
160 | 600K5F (AG) | ASME B31.8 | -40 / 100 | LTCS NACE - API X60 (SMLS) | > 12 | 10.31 - 19.05 | F-017PW, Note (6) | Y | For above ground welds only | 600K5FAG | Pipe line class 600K5F (AG). Design code ASME B31.8. Design temperature range -40 / 100 deg C. Material LTCS NACE - API X60 (SMLS). Diameter > 12 in. Thickness range 10.31 - 19.05 mm. WPS number F-017PW, Note (6). PWHT Y. Comments For above ground welds only. | 12.1 | 100
161 | 600K5F (AG) | ASME B31.8 | -40 / 100 | LTCS NACE - API X60 (SAW) | 28 | 19.05 | F-003PW, F-008PW, Note (6) | Y | For above ground welds only | 600K5FAG | Pipe line class 600K5F (AG). Design code ASME B31.8. Design temperature range -40 / 100 deg C. Material LTCS NACE - API X60 (SAW). Diameter 28 in. Thickness range 19.05 mm. WPS number F-003PW, F-008PW, Note (6). PWHT Y. Comments For above ground welds only. | 28 | 28
162 | 600K5F (UG) | ASME B31.8 | -40 / 100 | LTCS NACE - API X60 (SMLS) | 4 - 12 | 6.02 - 10.31 | F-002AW, Note (6) | N | For below ground pipeline welds only | 600K5FUG | Pipe line class 600K5F (UG). Design code ASME B31.8. Design temperature range -40 / 100 deg C. Material LTCS NACE - API X60 (SMLS). Diameter 4 - 12 in. Thickness range 6.02 - 10.31 mm. WPS number F-002AW, Note (6). PWHT N. Comments For below ground pipeline welds only. | 4 | 12
163 | 600K5F (UG) | ASME B31.8 | -40 / 100 | LTCS NACE - API X60 (SMLS) | > 12 | 10.31 - 15.88 | F-017AW, Note (6) | N | For below ground pipeline welds only | 600K5FUG | Pipe line class 600K5F (UG). Design code ASME B31.8. Design temperature range -40 / 100 deg C. Material LTCS NACE - API X60 (SMLS). Diameter > 12 in. Thickness range 10.31 - 15.88 mm. WPS number F-017AW, Note (6). PWHT N. Comments For below ground pipeline welds only. | 12.1 | 100
164 | 600K5F (UG) | ASME B31.8 | -40 / 100 | LTCS NACE - API X60 (SMLS) | 24 | 19.05 | F-017PW, Note (6) | Y | For below ground pipeline welds only | 600K5FUG | Pipe line class 600K5F (UG). Design code ASME B31.8. Design temperature range -40 / 100 deg C. Material LTCS NACE - API X60 (SMLS). Diameter 24 in. Thickness range 19.05 mm. WPS number F-017PW, Note (6). PWHT Y. Comments For below ground pipeline welds only. | 24 | 24
165 | 600K5F (UG) | ASME B31.8 | -40 / 100 | LTCS NACE - API X60 (SAW) | 28 | 19.05 | F-003PW, F-008PW, Note (6) | Y | For below ground pipeline welds only | 600K5FUG | Pipe line class 600K5F (UG). Design code ASME B31.8. Design temperature range -40 / 100 deg C. Material LTCS NACE - API X60 (SAW). Diameter 28 in. Thickness range 19.05 mm. WPS number F-003PW, F-008PW, Note (6). PWHT Y. Comments For below ground pipeline welds only. | 28 | 28
166 | 600K5G (AG) | ASME B31.8 | -40 / 95 | Incoloy 825 | 3/4-3 | 3.91 - 7.62 | 51AW | N see Note (7) | For above ground welds only | 600K5GAG | Pipe line class 600K5G (AG). Design code ASME B31.8. Design temperature range -40 / 95 deg C. Material Incoloy 825. Diameter 3/4-3 Solid in. Thickness range 3.91 - 7.62 mm. WPS number 51AW. PWHT N see Note (7). Comments For above ground welds only. | 0.75 | 3
167 | 600K5G (AG) | ASME B31.8 | -40 / 95 | LTCS - API 5L X60 (SMLS) + 3 mm 825 internal cladding | 6-16 | 7.11 - 12.70 | Contact MI Engineer | N see Note (7) | For above ground welds only | 600K5GAG | Pipe line class 600K5G (AG). Design code ASME B31.8. Design temperature range -40 / 95 deg C. Material LTCS - API 5L X60 (SMLS) + 3 mm 825 internal cladding. Diameter 6-16 in. Thickness range 7.11 - 12.70 mm. WPS number Contact MI Engineer. PWHT N see Note (7). Comments For above ground welds only. | 6 | 16
168 | 600K5G (UG) | ASME B31.8 | -40 / 95 | Incoloy 825 | 3/4-3 | 3.91 - 7.62 | 51AW | N see Note (7) | For below ground pipeline welds only | 600K5GUG | Pipe line class 600K5G (UG). Design code ASME B31.8. Design temperature range -40 / 95 deg C. Material Incoloy 825. Diameter 3/4-3 Solid in. Thickness range 3.91 - 7.62 mm. WPS number 51AW. PWHT N see Note (7). Comments For below ground pipeline welds only. | 0.75 | 3
169 | 600K5G (UG) | ASME B31.8 | -40 / 95 | LTCS - API 5L X60 (SMLS) + 3 mm 825 internal cladding | 6-16 | 7.11 - 12.70 | Contact MI Engineer | N see Note (7) | For below ground pipeline welds only | 600K5GUG | Pipe line class 600K5G (UG). Design code ASME B31.8. Design temperature range -40 / 95 deg C. Material LTCS - API 5L X60 (SMLS) + 3 mm 825 internal cladding. Diameter 6-16 in. Thickness range 7.11 - 12.70 mm. WPS number Contact MI Engineer. PWHT N see Note (7). Comments For below ground pipeline welds only. | 6 | 16
170 | 600K5H (AG) | ASME B31.8 | -40 / 95 | LTCS NACE - SMYS≤ 42 ksi (290 Mpa) | 1/2 - 3 | 5.56 - 8.74 | F-001PW, Note (6) | Y | For above ground welds only | 600K5HAG | Pipe line class 600K5H (AG). Design code ASME B31.8. Design temperature range -40 / 95 deg C. Material LTCS NACE - SMYS≤ 42 ksi (290 Mpa). Diameter 1/2 - 3 in. Thickness range 5.56 - 8.74 mm. WPS number F-001PW, Note (6). PWHT Y. Comments For above ground welds only. | 0.5 | 3
171 | 600K5H (AG) | ASME B31.8 | -40 / 95 | LTCS NACE - API X60 (SMLS) | 4 - 12 | 6.35 - 18.26 | F-002PW, Note (6) | Y | For above ground welds only | 600K5HAG | Pipe line class 600K5H (AG). Design code ASME B31.8. Design temperature range -40 / 95 deg C. Material LTCS NACE - API X60 (SMLS). Diameter 4 - 12 in. Thickness range 6.35 - 18.26 mm. WPS number F-002PW, Note (6). PWHT Y. Comments For above ground welds only. | 4 | 12
172 | 600K5H (AG) | ASME B31.8 | -40 / 95 | LTCS NACE - API X60 (SMLS) | > 12 | 14.27 - 20.62 | F-017PW, Note (6) | Y | For above ground welds only | 600K5HAG | Pipe line class 600K5H (AG). Design code ASME B31.8. Design temperature range -40 / 95 deg C. Material LTCS NACE - API X60 (SMLS). Diameter > 12 in. Thickness range 14.27 - 20.62 mm. WPS number F-017PW, Note (6). PWHT Y. Comments For above ground welds only. | 12.1 | 100
173 | 600K5H (UG) | ASME B31.8 | -40 / 95 | LTCS NACE - API X60 (SMLS) | 4 - 12 | 6.35 - 12.7 | F-002AW, Note (6) | N | For below ground pipeline welds only | 600K5HUG | Pipe line class 600K5H (UG). Design code ASME B31.8. Design temperature range -40 / 95 deg C. Material LTCS NACE - API X60 (SMLS). Diameter 4 - 12 in. Thickness range 6.35 - 12.7 mm. WPS number F-002AW, Note (6). PWHT N. Comments For below ground pipeline welds only. | 4 | 12
174 | 600K5H (UG) | ASME B31.8 | -40 / 95 | LTCS NACE - API X60 (SMLS) | > 12 | 14.27 - 17.48 | F-017AW, Note (6) | N | For below ground pipeline welds only | 600K5HUG | Pipe line class 600K5H (UG). Design code ASME B31.8. Design temperature range -40 / 95 deg C. Material LTCS NACE - API X60 (SMLS). Diameter > 12 in. Thickness range 14.27 - 17.48 mm. WPS number F-017AW, Note (6). PWHT N. Comments For below ground pipeline welds only. | 12.1 | 100
175 | 600K5H (UG) | ASME B31.8 | -40 / 95 | LTCS NACE - API X60 (SMLS) | ≥ 20 | 17.48 - 20.62 | F-017PW, Note (6) | Y | For below ground pipeline welds only | 600K5HUG | Pipe line class 600K5H (UG). Design code ASME B31.8. Design temperature range -40 / 95 deg C. Material LTCS NACE - API X60 (SMLS). Diameter ≥ 20 in. Thickness range 17.48 - 20.62 mm. WPS number F-017PW, Note (6). PWHT Y. Comments For below ground pipeline welds only. | 20 | 100
176 | 600P21 | ASME B31.3 | -120 / 180 | 316/316L SS | 1/2 - 3 | 3.73 - 5.56 | 25AW | N | SW only for legacy lines < 2" | 600P21 | Pipe line class 600P21. Design code ASME B31.3. Design temperature range -120 / 180 deg C. Material 316/316L SS. Diameter 1/2 - 3 in. Thickness range 3.73 - 5.56 mm. WPS number 25AW. PWHT N. Comments SW only for legacy lines < 2". | 0.5 | 3
177 | 600P21 | ASME B31.3 | -120 / 180 | 316/316L SS | > 3 | 12.70 - 50.0 | 14AW | N | SW only for legacy lines < 2" | 600P21 | Pipe line class 600P21. Design code ASME B31.3. Design temperature range -120 / 180 deg C. Material 316/316L SS. Diameter > 3 in. Thickness range 12.70 - 50.0 mm. WPS number 14AW. PWHT N. Comments SW only for legacy lines < 2". | 3.1 | 100
178 | 600P22 | ASME B31.3 | -46 / 350 | 316/316L SS | 1/2 - 3 | 3.73 - 7.82 | 25AW | N |  | 600P22 | Pipe line class 600P22. Design code ASME B31.3. Design temperature range -46 / 350 deg C. Material 316/316L SS. Diameter 1/2 - 3 in. Thickness range 3.73 - 7.82 mm. WPS number 25AW. PWHT N. | 0.5 | 3
179 | 600P22 | ASME B31.3 | -46 / 350 | 316/316L SS | > 3 | 12.70 - 50.0 | 14AW | N |  | 600P22 | Pipe line class 600P22. Design code ASME B31.3. Design temperature range -46 / 350 deg C. Material 316/316L SS. Diameter > 3 in. Thickness range 12.70 - 50.0 mm. WPS number 14AW. PWHT N. | 3.1 | 100
180 | 900A80 | ASME B31.3 | -40 / 300 | Incoloy 825 | 1/2 - 6 | 3.68 - 10.97 | 51AW | N |  | 900A80 | Pipe line class 900A80. Design code ASME B31.3. Design temperature range -40 / 300 deg C. Material Incoloy 825. Diameter 1/2 - 6 in. Thickness range 3.68 - 10.97 mm. WPS number 51AW. PWHT N. | 0.5 | 6
181 | 900A80 | ASME B31.3 | -40 / 300 | Incoloy 825 | 8 - 24 | 12.70 - 24.61 | 54AW | N |  | 900A80 | Pipe line class 900A80. Design code ASME B31.3. Design temperature range -40 / 300 deg C. Material Incoloy 825. Diameter 8 - 24 in. Thickness range 12.70 - 24.61 mm. WPS number 54AW. PWHT N. | 8 | 24
182 | 900A80 | ASME B31.3 | -40 / 300 | Incoloy 825 | 30 | 30 | Contact MI Engineer | N |  | 900A80 | Pipe line class 900A80. Design code ASME B31.3. Design temperature range -40 / 300 deg C. Material Incoloy 825. Diameter 30 in. Thickness range 30 mm. WPS number Contact MI Engineer. PWHT N. | 30 | 30
183 | 900A80 | ASME B31.3 | -40 / 300 | 316/316L SS | 2 - 4 | 5.54 - 11.13 | 25AW/14AW | N |  | 900A80 | Pipe line class 900A80. Design code ASME B31.3. Design temperature range -40 / 300 deg C. Material 316/316L SS. Diameter 2 - 4 in. Thickness range 5.54 - 11.13 mm. WPS number 25AW/14AW. PWHT N. | 2 | 4
184 | 900A80 | ASME B31.3 | -40 / 300 | 316/316L SS | 24 | 46.02 | 14AW | N |  | 900A80 | Pipe line class 900A80. Design code ASME B31.3. Design temperature range -40 / 300 deg C. Material 316/316L SS. Diameter 24 in. Thickness range 46.02 mm. WPS number 14AW. PWHT N. | 24 | 24
185 | 900C80 | ASME B31.3 | -40 / 220 | Incoloy 825 | 3/4-3 | 3.91 - 7.62 | 51AW | N |  | 900C80 | Pipe line class 900C80. Design code ASME B31.3. Design temperature range -40 / 220 deg C. Material Incoloy 825. Diameter 3/4-3 Solid in. Thickness range 3.91 - 7.62 mm. WPS number 51AW. PWHT N. | 0.75 | 3
186 | 900C80 | ASME B31.3 | -40 / 220 | LTCS + 3 mm 625 internal cladding | 4 - 8 | 11.13 - 15.09 | 81AW | N see Note (7) |  | 900C80 | Pipe line class 900C80. Design code ASME B31.3. Design temperature range -40 / 220 deg C. Material LTCS + 3 mm 625 internal cladding. Diameter 4 - 8 in. Thickness range 11.13 - 15.09 mm. WPS number 81AW. PWHT N see Note (7). | 4 | 8
187 | 900C80 | ASME B31.3 | -40 / 220 | LTCS + 3 mm 625 internal cladding | 16 | 26.19 | Contact MI Engineer | Y |  | 900C80 | Pipe line class 900C80. Design code ASME B31.3. Design temperature range -40 / 220 deg C. Material LTCS + 3 mm 625 internal cladding. Diameter 16 in. Thickness range 26.19 mm. WPS number Contact MI Engineer. PWHT Y. | 16 | 16
188 | 900C80 | ASME B31.3 | -40 / 220 | LTCS + 3 mm 825/625 internal cladding | 18-36 | 29.36 - 57.00 | Contact MI Engineer | Y |  | 900C80 | Pipe line class 900C80. Design code ASME B31.3. Design temperature range -40 / 220 deg C. Material LTCS + 3 mm 825/625 internal cladding. Diameter 18-36 in. Thickness range 29.36 - 57.00 mm. WPS number Contact MI Engineer. PWHT Y. | 18 | 36
189 | 900H21 | ASME B31.3 | -40 / 410 | LTCS NACE | 3/4 - 3 | 3.91 - 7.82 | 20AW, for SW see Note (2) | N | SW only for legacy lines < 2" | 900H21 | Pipe line class 900H21. Design code ASME B31.3. Design temperature range -40 / 410 deg C. Material LTCS NACE. Diameter 3/4 - 3 in. Thickness range 3.91 - 7.82 mm. WPS number 20AW, for SW see Note (2). PWHT N. Comments SW only for legacy lines < 2". | 0.75 | 3
190 | 900H21 | ASME B31.3 | -40 / 410 | LTCS NACE | 4 - 4 | 11.13 - 11.13 | 21AW | N |  | 900H21 | Pipe line class 900H21. Design code ASME B31.3. Design temperature range -40 / 410 deg C. Material LTCS NACE. Diameter 4 - 4 in. Thickness range 11.13 - 11.13 mm. WPS number 21AW. PWHT N. | 4 | 4
191 | 900H21 | ASME B31.3 | -40 / 410 | LTCS NACE | 16 - 30 | 30.96 - 49.00 | 21PW | Y |  | 900H21 | Pipe line class 900H21. Design code ASME B31.3. Design temperature range -40 / 410 deg C. Material LTCS NACE. Diameter 16 - 30 in. Thickness range 30.96 - 49.00 mm. WPS number 21PW. PWHT Y. | 16 | 30
192 | 900H25 | ASME B31.3 | -40 / 410 | LTCS NACE | 3/4 - 3 | 5.56 - 11.13 | 20AW | N |  | 900H25 | Pipe line class 900H25. Design code ASME B31.3. Design temperature range -40 / 410 deg C. Material LTCS NACE. Diameter 3/4 - 3 in. Thickness range 5.56 - 11.13 mm. WPS number 20AW. PWHT N. | 0.75 | 3
193 | 900H25 | ASME B31.3 | -40 / 410 | LTCS NACE | 4 - 4 | 11.13 - 11.13 | 21AW | N |  | 900H25 | Pipe line class 900H25. Design code ASME B31.3. Design temperature range -40 / 410 deg C. Material LTCS NACE. Diameter 4 - 4 in. Thickness range 11.13 - 11.13 mm. WPS number 21AW. PWHT N. | 4 | 4
194 | 900H25 | ASME B31.3 | -40 / 410 | LTCS NACE | 16 - 24 | 30.96 - 52.37 | 21PW | Y |  | 900H25 | Pipe line class 900H25. Design code ASME B31.3. Design temperature range -40 / 410 deg C. Material LTCS NACE. Diameter 16 - 24 in. Thickness range 30.96 - 52.37 mm. WPS number 21PW. PWHT Y. | 16 | 24
195 | 900H5H (AG) | ASME B31.8 | -40 / 80 | LTCS - SMYS≤ 42 ksi (290 Mpa) | 1/2 - 3 | 5.56 - 11.13 | F-001AW, Note (6) | N | For above ground welds only | 900H5HAG | Pipe line class 900H5H (AG). Design code ASME B31.8. Design temperature range -40 / 80 deg C. Material LTCS - SMYS≤ 42 ksi (290 Mpa). Diameter 1/2 - 3 in. Thickness range 5.56 - 11.13 mm. WPS number F-001AW, Note (6). PWHT N. Comments For above ground welds only. | 0.5 | 3
196 | 900H5H (AG) | ASME B31.8 | -40 / 80 | LTCS - API X60 (SMLS) | 4 - 6 | 6.02 - 7.11 | F-002AW, Note (6) | N | For above ground welds only | 900H5HAG | Pipe line class 900H5H (AG). Design code ASME B31.8. Design temperature range -40 / 80 deg C. Material LTCS - API X60 (SMLS). Diameter 4 - 6 in. Thickness range 6.02 - 7.11 mm. WPS number F-002AW, Note (6). PWHT N. Comments For above ground welds only. | 4 | 6
197 | 900H5H (UG) | ASME B31.8 | -40 / 80 | LTCS - API X52 (SMLS) | 2 | 6 | F-001AW, Note (6) | N | For below ground pipeline welds only | 900H5HUG | Pipe line class 900H5H (UG). Design code ASME B31.8. Design temperature range -40 / 80 deg C. Material LTCS - API X52 (SMLS). Diameter 2 in. Thickness range 6 mm. WPS number F-001AW, Note (6). PWHT N. Comments For below ground pipeline welds only. | 2 | 2
198 | 900H5H (UG) | ASME B31.8 | -40 / 80 | LTCS - API X60 (SMLS) | 4 - 6 | 6.02 - 6.35 | F-002AW, Note (6) | N | For below ground pipeline welds only | 900H5HUG | Pipe line class 900H5H (UG). Design code ASME B31.8. Design temperature range -40 / 80 deg C. Material LTCS - API X60 (SMLS). Diameter 4 - 6 in. Thickness range 6.02 - 6.35 mm. WPS number F-002AW, Note (6). PWHT N. Comments For below ground pipeline welds only. | 4 | 6
199 | 900K21 | ASME B31.3 | -40 / 260 | LTCS NACE | 1/2 - 3 | 4.78 - 11.13 | 20PW | Y |  | 900K21 | Pipe line class 900K21. Design code ASME B31.3. Design temperature range -40 / 260 deg C. Material LTCS NACE. Diameter 1/2 - 3 in. Thickness range 4.78 - 11.13 mm. WPS number 20PW. PWHT Y. | 0.5 | 3
200 | 900K21 | ASME B31.3 | -40 / 260 | LTCS NACE | > 3 | 11.13 - 59.0 | 21PW | Y |  | 900K21 | Pipe line class 900K21. Design code ASME B31.3. Design temperature range -40 / 260 deg C. Material LTCS NACE. Diameter > 3 in. Thickness range 11.13 - 59.0 mm. WPS number 21PW. PWHT Y. | 3.1 | 100
201 | 900K23 | ASME B31.3 | -46 / 200 | LTCS NACE | 1 - 3 | 9.09 - 11.07 | 20PW | Y |  | 900K23 | Pipe line class 900K23. Design code ASME B31.3. Design temperature range -46 / 200 deg C. Material LTCS NACE. Diameter 1 - 3 in. Thickness range 9.09 - 11.07 mm. WPS number 20PW. PWHT Y. | 1 | 3
202 | 900K23 | ASME B31.3 | -46 / 200 | LTCS NACE | > 3 | 17.12 - 36.53 | 21PW | Y |  | 900K23 | Pipe line class 900K23. Design code ASME B31.3. Design temperature range -46 / 200 deg C. Material LTCS NACE. Diameter > 3 in. Thickness range 17.12 - 36.53 mm. WPS number 21PW. PWHT Y. | 3.1 | 100
203 | 900K5B (AG) | ASME B31.8 | -40 / 90 | LTCS NACE - SMYS≤ 42 ksi (290 Mpa) | 3/4 - 3 | 5.56 - 11.13 | F-001PW, Note (6) | Y | For above ground welds only | 900K5BAG | Pipe line class 900K5B (AG). Design code ASME B31.8. Design temperature range -40 / 90 deg C. Material LTCS NACE - SMYS≤ 42 ksi (290 Mpa). Diameter 3/4 - 3 in. Thickness range 5.56 - 11.13 mm. WPS number F-001PW, Note (6). PWHT Y. Comments For above ground welds only. | 0.75 | 3
204 | 900K5B (AG) | ASME B31.8 | -40 / 90 | LTCS NACE - API X60 (SMLS) | 4 - 12 | 8.56 - 15.88 | F-002PW, Note (6) | Y | For above ground welds only | 900K5BAG | Pipe line class 900K5B (AG). Design code ASME B31.8. Design temperature range -40 / 90 deg C. Material LTCS NACE - API X60 (SMLS). Diameter 4 - 12 in. Thickness range 8.56 - 15.88 mm. WPS number F-002PW, Note (6). PWHT Y. Comments For above ground welds only. | 4 | 12
205 | 900K5B (AG) | ASME B31.8 | -40 / 90 | LTCS NACE - API X60 (SMLS) | > 12 | 19.05 - 19.05 | F-017PW, Note (6) | Y | For above ground welds only | 900K5BAG | Pipe line class 900K5B (AG). Design code ASME B31.8. Design temperature range -40 / 90 deg C. Material LTCS NACE - API X60 (SMLS). Diameter > 12 in. Thickness range 19.05 - 19.05 mm. WPS number F-017PW, Note (6). PWHT Y. Comments For above ground welds only. | 12.1 | 100
206 | 900K5B (UG) | ASME B31.8 | -40 / 90 | LTCS NACE - API X60 (SMLS) | ≥ 6 | 7.92 - 7.92 | F-002AW, Note (6) | N | For below ground pipeline welds only | 900K5BUG | Pipe line class 900K5B (UG). Design code ASME B31.8. Design temperature range -40 / 90 deg C. Material LTCS NACE - API X60 (SMLS). Diameter ≥ 6 in. Thickness range 7.92 - 7.92 mm. WPS number F-002AW, Note (6). PWHT N. Comments For below ground pipeline welds only. | 6 | 100
207 | 900K5C (AG) | ASME B31.8 | -40 / 90 | LTCS NACE - API X60 (SMLS) | 6 - 8 | 9.53 - 10.31 | F-002PW, Note (6) | Y | For above ground welds only | 900K5CAG | Pipe line class 900K5C (AG). Design code ASME B31.8. Design temperature range -40 / 90 deg C. Material LTCS NACE - API X60 (SMLS). Diameter 6 - 8 in. Thickness range 9.53 - 10.31 mm. WPS number F-002PW, Note (6). PWHT Y. Comments For above ground welds only. | 6 | 8
208 | 900K5C (UG) | ASME B31.8 | -40 / 90 | LTCS NACE - API X60 (SMLS) | 6 - 8 | 8.74 - 9.53 | F-002AW, Note (6) | N | For below ground pipeline welds only | 900K5CUG | Pipe line class 900K5C (UG). Design code ASME B31.8. Design temperature range -40 / 90 deg C. Material LTCS NACE - API X60 (SMLS). Diameter 6 - 8 in. Thickness range 8.74 - 9.53 mm. WPS number F-002AW, Note (6). PWHT N. Comments For below ground pipeline welds only. | 6 | 8
209 | 900K5D (AG) | ASME B31.8 | -40 / 90 | LTCS NACE - SMYS≤ 42 ksi (290 Mpa) | 3/4 - 3 | 5.56 - 11.13 | F-001PW, Note (6) | Y | For above ground welds only | 900K5DAG | Pipe line class 900K5D (AG). Design code ASME B31.8. Design temperature range -40 / 90 deg C. Material LTCS NACE - SMYS≤ 42 ksi (290 Mpa). Diameter 3/4 - 3 in. Thickness range 5.56 - 11.13 mm. WPS number F-001PW, Note (6). PWHT Y. Comments For above ground welds only. | 0.75 | 3
210 | 900K5D (AG) | ASME B31.8 | -40 / 90 | LTCS NACE - API X60 (SMLS) | 4 - 12 | 8.56 - 15.88 | F-002PW, Note (6) | Y | For above ground welds only | 900K5DAG | Pipe line class 900K5D (AG). Design code ASME B31.8. Design temperature range -40 / 90 deg C. Material LTCS NACE - API X60 (SMLS). Diameter 4 - 12 in. Thickness range 8.56 - 15.88 mm. WPS number F-002PW, Note (6). PWHT Y. Comments For above ground welds only. | 4 | 12
211 | 900K5D (AG) | ASME B31.8 | -40 / 90 | LTCS NACE - API X60 (SMLS) | > 12 | 19.05 - 19.05 | F-017PW, Note (6) | Y | For above ground welds only | 900K5DAG | Pipe line class 900K5D (AG). Design code ASME B31.8. Design temperature range -40 / 90 deg C. Material LTCS NACE - API X60 (SMLS). Diameter > 12 in. Thickness range 19.05 - 19.05 mm. WPS number F-017PW, Note (6). PWHT Y. Comments For above ground welds only. | 12.1 | 100
212 | 900K5D (UG) | ASME B31.8 | -40 / 90 | LTCS NACE - API X60 (SMLS) | ≥ 6 | 7.92 - 11.10 | F-002AW, Note (6) | N | For below ground pipeline welds only | 900K5DUG | Pipe line class 900K5D (UG). Design code ASME B31.8. Design temperature range -40 / 90 deg C. Material LTCS NACE - API X60 (SMLS). Diameter ≥ 6 in. Thickness range 7.92 - 11.10 mm. WPS number F-002AW, Note (6). PWHT N. Comments For below ground pipeline welds only. | 6 | 100
213 | 900P21 | ASME B31.3 | -140 / 350 | 316/316L SS | 1/2 - 3 | 3.73 - 7.62 | 25AW | N | SW only for legacy lines < 2" | 900P21 | Pipe line class 900P21. Design code ASME B31.3. Design temperature range -140 / 350 deg C. Material 316/316L SS. Diameter 1/2 - 3 in. Thickness range 3.73 - 7.62 mm. WPS number 25AW. PWHT N. Comments SW only for legacy lines < 2". | 0.5 | 3
214 | 900P21 | ASME B31.3 | -140 / 350 | 316/316L SS | > 3 | 11.13 - 56.00 | 14AW | N |  | 900P21 | Pipe line class 900P21. Design code ASME B31.3. Design temperature range -140 / 350 deg C. Material 316/316L SS. Diameter > 3 in. Thickness range 11.13 - 56.00 mm. WPS number 14AW. PWHT N. | 3.1 | 100
215 | 900P22 | ASME B31.3 | -40 / 350 | 316/316L SS | 3/4 - 3 | 3.91 - 7.82 | 25AW | N |  | 900P22 | Pipe line class 900P22. Design code ASME B31.3. Design temperature range -40 / 350 deg C. Material 316/316L SS. Diameter 3/4 - 3 in. Thickness range 3.91 - 7.82 mm. WPS number 25AW. PWHT N. | 0.75 | 3
216 | 900P22 | ASME B31.3 | -40 / 350 | 316/316L SS | > 3 | 11.13 - 56.00 | 14AW | N |  | 900P22 | Pipe line class 900P22. Design code ASME B31.3. Design temperature range -40 / 350 deg C. Material 316/316L SS. Diameter > 3 in. Thickness range 11.13 - 56.00 mm. WPS number 14AW. PWHT N. | 3.1 | 100
217 | 1500A60 | ASME B31.3 | -100 / 110 | Inconel 625 (NACE) | 3/4 - 6 | 3.68 - 10.97 | 43AW | N |  | 1500A60 | Pipe line class 1500A60. Design code ASME B31.3. Design temperature range -100 / 110 deg C. Material Inconel 625 (NACE). Diameter 3/4 - 6 in. Thickness range 3.68 - 10.97 mm. WPS number 43AW. PWHT N. | 0.75 | 6
218 | 1500A60 | ASME B31.3 | -100 / 110 | Inconel 625 (NACE) | > 6 | 12.7 | 42AW | N |  | 1500A60 | Pipe line class 1500A60. Design code ASME B31.3. Design temperature range -100 / 110 deg C. Material Inconel 625 (NACE). Diameter > 6 in. Thickness range 12.7 mm. WPS number 42AW. PWHT N. | 6.1 | 100
219 | 1500F22 | ASME B31.3 | -40 / 155 | LTCS NACE | 3/4 - 1 1/2 | 7.82 - 10.15 | 20PW | Y |  | 1500F22 | Pipe line class 1500F22. Design code ASME B31.3. Design temperature range -40 / 155 deg C. Material LTCS NACE. Diameter 3/4 - 1 1/2 in. Thickness range 7.82 - 10.15 mm. WPS number 20PW. PWHT Y. | 0.75 | 1.5
220 | 1500F22 | ASME B31.3 | -40 / 155 | 2-1/4Cr F22 Modified | ≤ 4 | 7.00 - 10.00 | HP700PW | Y |  | 1500F22 | Pipe line class 1500F22. Design code ASME B31.3. Design temperature range -40 / 155 deg C. Material 2-1/4Cr F22 Modified. Diameter ≤ 4 in. Thickness range 7.00 - 10.00 mm. WPS number HP700PW. PWHT Y. | 0.1 | 4
221 | 1500F22 | ASME B31.3 | -40 / 155 | 2-1/4Cr F22 Modified | 6 - 8 | 13.00 - 16.00 | Contact MI Engineer | Y |  | 1500F22 | Pipe line class 1500F22. Design code ASME B31.3. Design temperature range -40 / 155 deg C. Material 2-1/4Cr F22 Modified. Diameter 6 - 8 in. Thickness range 13.00 - 16.00 mm. WPS number Contact MI Engineer. PWHT Y. | 6 | 8
222 | 1500F22 | ASME B31.3 | -40 / 155 | 2-1/4Cr F22 Modified | 10 - 12 | 19.00 - 22.00 | Contact MI Engineer | Y |  | 1500F22 | Pipe line class 1500F22. Design code ASME B31.3. Design temperature range -40 / 155 deg C. Material 2-1/4Cr F22 Modified. Diameter 10 - 12 in. Thickness range 19.00 - 22.00 mm. WPS number Contact MI Engineer. PWHT Y. | 10 | 12
223 | 1500F22 | ASME B31.3 | -40 / 155 | 2-1/4Cr F22 Modified | > 14 | 24.00- 47.50 | Contact MI Engineer | Y |  | 1500F22 | Pipe line class 1500F22. Design code ASME B31.3. Design temperature range -40 / 155 deg C. Material 2-1/4Cr F22 Modified. Diameter > 14 in. Thickness range 24.00- 47.50 mm. WPS number Contact MI Engineer. PWHT Y. | 14.1 | 100
224 | 1500H1 | ASME B31.3 | -40 / 343 | LTCS NACE | 3/4 - 3 | 5.56 - 8.74 | 20AW, for SW see Note (2) | N | SW only for legacy lines < 2" | 1500H1 | Pipe line class 1500H1. Design code ASME B31.3. Design temperature range -40 / 343 deg C. Material LTCS NACE. Diameter 3/4 - 3 in. Thickness range 5.56 - 8.74 mm. WPS number 20AW, for SW see Note (2). PWHT N. Comments SW only for legacy lines < 2". | 0.75 | 3
225 | 1500H1 | ASME B31.3 | -40 / 343 | LTCS NACE | 4 - 4 | 13.49 - 13.49 | 21AW | N |  | 1500H1 | Pipe line class 1500H1. Design code ASME B31.3. Design temperature range -40 / 343 deg C. Material LTCS NACE. Diameter 4 - 4 in. Thickness range 13.49 - 13.49 mm. WPS number 21AW. PWHT N. | 4 | 4
226 | 1500H1 | ASME B31.3 | -40 / 343 | LTCS NACE | ≥ 6 | 21.95 - 34.00 | 21PW | Y |  | 1500H1 | Pipe line class 1500H1. Design code ASME B31.3. Design temperature range -40 / 343 deg C. Material LTCS NACE. Diameter ≥ 6 in. Thickness range 21.95 - 34.00 mm. WPS number 21PW. PWHT Y. | 6 | 100
227 | 1500K1 | ASME B31.3 | -40 / 126 | LTCS NACE | 3/4 - 3 | 7.82 - 11.07 | 20PW | Y |  | 1500K1 | Pipe line class 1500K1. Design code ASME B31.3. Design temperature range -40 / 126 deg C. Material LTCS NACE. Diameter 3/4 - 3 in. Thickness range 7.82 - 11.07 mm. WPS number 20PW. PWHT Y. | 0.75 | 3
228 | 1500K1 | ASME B31.3 | -40 / 126 | LTCS NACE | 4 - 20 | 17.12 - 54.00 | 21PW | Y |  | 1500K1 | Pipe line class 1500K1. Design code ASME B31.3. Design temperature range -40 / 126 deg C. Material LTCS NACE. Diameter 4 - 20 in. Thickness range 17.12 - 54.00 mm. WPS number 21PW. PWHT Y. | 4 | 20
229 | 1500P1 | ASME B31.3 | -50 / 200 | 316/316L SS | 3/4 - 3 | 5.56 - 8.74 | 25AW, for SW see Note (2) | N | SW only for legacy lines < 2" | 1500P1 | Pipe line class 1500P1. Design code ASME B31.3. Design temperature range -50 / 200 deg C. Material 316/316L SS. Diameter 3/4 - 3 in. Thickness range 5.56 - 8.74 mm. WPS number 25AW, for SW see Note (2). PWHT N. Comments SW only for legacy lines < 2". | 0.75 | 3
230 | 1500P1 | ASME B31.3 | -50 / 200 | 316/316L SS | > 3 | 17.12 - 18.26 | 14AW | N |  | 1500P1 | Pipe line class 1500P1. Design code ASME B31.3. Design temperature range -50 / 200 deg C. Material 316/316L SS. Diameter > 3 in. Thickness range 17.12 - 18.26 mm. WPS number 14AW. PWHT N. | 3.1 | 100
231 | 1500P2 | ASME B31.3 | -100 / 200 | 316/316L SS | 3/4 - 3 | 5.56 - 8.74 | 25AW | N |  | 1500P2 | Pipe line class 1500P2. Design code ASME B31.3. Design temperature range -100 / 200 deg C. Material 316/316L SS. Diameter 3/4 - 3 in. Thickness range 5.56 - 8.74 mm. WPS number 25AW. PWHT N. | 0.75 | 3
232 | 1500P2 | ASME B31.3 | -100 / 200 | 316/316L SS | > 3 | 17.12 - 17.12 | 14AW | N |  | 1500P2 | Pipe line class 1500P2. Design code ASME B31.3. Design temperature range -100 / 200 deg C. Material 316/316L SS. Diameter > 3 in. Thickness range 17.12 - 17.12 mm. WPS number 14AW. PWHT N. | 3.1 | 100
233 | 2500A60 | ASME B31.3 | -100 / 180 | Inconel 625 (NACE) | 3/4 - 4 | 3.91 - 8.56 | 43AW | N |  | 2500A60 | Pipe line class 2500A60. Design code ASME B31.3. Design temperature range -100 / 180 deg C. Material Inconel 625 (NACE). Diameter 3/4 - 4 in. Thickness range 3.91 - 8.56 mm. WPS number 43AW. PWHT N. | 0.75 | 4
234 | 2500A60 | ASME B31.3 | -100 / 180 | Inconel 625 (NACE) | ≥ 4 | 11.13 - 14.27 | 42AW | N |  | 2500A60 | Pipe line class 2500A60. Design code ASME B31.3. Design temperature range -100 / 180 deg C. Material Inconel 625 (NACE). Diameter ≥ 4 in. Thickness range 11.13 - 14.27 mm. WPS number 42AW. PWHT N. | 4 | 100
235 | 2500F22 | ASME B31.3 | -40 / 180 | LTCS NACE | 3/4 - 1 1/2 | 7.82 - 11.00 | 20PW | Y |  | 2500F22 | Pipe line class 2500F22. Design code ASME B31.3. Design temperature range -40 / 180 deg C. Material LTCS NACE. Diameter 3/4 - 1 1/2 in. Thickness range 7.82 - 11.00 mm. WPS number 20PW. PWHT Y. | 0.75 | 1.5
236 | 2500F22 | ASME B31.3 | -40 / 180 | 2-1/4Cr F22 Modified | ≤ 4 | 9.00 - 14.00 | HP700PW | Y |  | 2500F22 | Pipe line class 2500F22. Design code ASME B31.3. Design temperature range -40 / 180 deg C. Material 2-1/4Cr F22 Modified. Diameter ≤ 4 in. Thickness range 9.00 - 14.00 mm. WPS number HP700PW. PWHT Y. | 0.1 | 4
237 | 2500F22 | ASME B31.3 | -40 / 180 | 2-1/4Cr F22 Modified | 6 - 8 | 19.50 - 24.00 | Contact MI Engineer | Y |  | 2500F22 | Pipe line class 2500F22. Design code ASME B31.3. Design temperature range -40 / 180 deg C. Material 2-1/4Cr F22 Modified. Diameter 6 - 8 in. Thickness range 19.50 - 24.00 mm. WPS number Contact MI Engineer. PWHT Y. | 6 | 8
238 | 2500F22 | ASME B31.3 | -40 / 180 | 2-1/4Cr F22 Modified | 10 - 12 | 29.00 - 34.00 | Contact MI Engineer | Y |  | 2500F22 | Pipe line class 2500F22. Design code ASME B31.3. Design temperature range -40 / 180 deg C. Material 2-1/4Cr F22 Modified. Diameter 10 - 12 in. Thickness range 29.00 - 34.00 mm. WPS number Contact MI Engineer. PWHT Y. | 10 | 12
239 | 2500F22 | ASME B31.3 | -40 / 180 | 2-1/4Cr F22 Modified | > 14 | 37.00 - 66.00 | Contact MI Engineer | Y |  | 2500F22 | Pipe line class 2500F22. Design code ASME B31.3. Design temperature range -40 / 180 deg C. Material 2-1/4Cr F22 Modified. Diameter > 14 in. Thickness range 37.00 - 66.00 mm. WPS number Contact MI Engineer. PWHT Y. | 14.1 | 100
240 | 2500H1 | ASME B31.3 | -40 / 200 | LTCS NACE | 3/4 - 2 | 7.47 - 12.00 | 20AW | N |  | 2500H1 | Pipe line class 2500H1. Design code ASME B31.3. Design temperature range -40 / 200 deg C. Material LTCS NACE. Diameter 3/4 - 2 in. Thickness range 7.47 - 12.00 mm. WPS number 20AW. PWHT N. | 0.75 | 2
241 | 2500H1 | ASME B31.3 | -40 / 200 | LTCS NACE | 3 - 3 | 16.00 - 16.00 | 21AW | N |  | 2500H1 | Pipe line class 2500H1. Design code ASME B31.3. Design temperature range -40 / 200 deg C. Material LTCS NACE. Diameter 3 - 3 in. Thickness range 16.00 - 16.00 mm. WPS number 21AW. PWHT N. | 3 | 3
242 | 2500H1 | ASME B31.3 | -40 / 200 | LTCS NACE | ≥ 4 | 20.00 - 66.00 | 21PW | Y |  | 2500H1 | Pipe line class 2500H1. Design code ASME B31.3. Design temperature range -40 / 200 deg C. Material LTCS NACE. Diameter ≥ 4 in. Thickness range 20.00 - 66.00 mm. WPS number 21PW. PWHT Y. | 4 | 100
243 | 2500K1 | ASME B31.3 | -40 / 200 | LTCS NACE | 3/4 - 3 | 7.82 - 16.00 | 20PW | Y |  | 2500K1 | Pipe line class 2500K1. Design code ASME B31.3. Design temperature range -40 / 200 deg C. Material LTCS NACE. Diameter 3/4 - 3 in. Thickness range 7.82 - 16.00 mm. WPS number 20PW. PWHT Y. | 0.75 | 3
244 | 2500K1 | ASME B31.3 | -40 / 200 | LTCS NACE | > 3 | 20.00 - 29.00 | 21PW | Y |  | 2500K1 | Pipe line class 2500K1. Design code ASME B31.3. Design temperature range -40 / 200 deg C. Material LTCS NACE. Diameter > 3 in. Thickness range 20.00 - 29.00 mm. WPS number 21PW. PWHT Y. | 3.1 | 100
245 | 2500P1 | ASME B31.3 | -40 / 120 | 316/316L SS | 3/4 - 1 1/2 | 7.82 - 10.15 | 25AW | N |  | 2500P1 | Pipe line class 2500P1. Design code ASME B31 3. Design temperature range -40 / 120 deg C. Material 316/316L SS. Diameter 3/4 - 1 1/2 in. Thickness range 7.82 - 10.15 mm. WPS number 25AW. PWHT N. | 0.75 | 1.5
246 | 2500P1 | ASME B31.3 | -40 / 120 | 316/316L SS | ≥ 2 | 12.70 - 22.00 | 14AW | N |  | 2500P1 | Pipe line class 2500P1. Design code ASME B31 3. Design temperature range -40 / 120 deg C. Material 316/316L SS. Diameter ≥ 2 in. Thickness range 12.70 - 22.00 mm. WPS number 14AW. PWHT N. | 2 | 100
247 | 2500P2 | ASME B31.3 | -135 / 120 | 316/316L SS (F321 Flange) | 3/4 - 1 1/2 | 7.82 - 10.15 | 25AW | N |  | 2500P2 | Pipe line class 2500P2. Design code ASME B31.3. Design temperature range -135 / 120 deg C. Material 316/316L SS (F321 Flange). Diameter 3/4 - 1 1/2 in. Thickness range 7.82 - 10.15 mm. WPS number 25AW. PWHT N. | 0.75 | 1.5
248 | 2500P2 | ASME B31.3 | -135 / 120 | 316/316L SS (F321 Flange) | ≥ 2 | 12.70 - 24.00 | 14AW | N |  | 2500P2 | Pipe line class 2500P2. Design code ASME B31.3. Design temperature range -135 / 120 deg C. Material 316/316L SS (F321 Flange). Diameter ≥ 2 in. Thickness range 12.70 - 24.00 mm. WPS number 14AW. PWHT N. | 2 | 100
249 | 2500P3 | ASME B31.3 | -135 / 120 | 316/316L SS (F321 Flange) | 3/4 - 1 1/2 | 7.82 - 10.15 | 25AW | N |  | 2500P3 | Pipe line class 2500P3. Design code ASME B31.3. Design temperature range -135 / 120 deg C. Material 316/316L SS (F321 Flange). Diameter 3/4 - 1 1/2 in. Thickness range 7.82 - 10.15 mm. WPS number 25AW. PWHT N. | 0.75 | 1.5
250 | 2500P3 | ASME B31.3 | -135 / 120 | 316/316L SS (F321 Flange) | ≥ 2 | 12.70 - 22.00 | 14AW | N |  | 2500P3 | Pipe line class 2500P3. Design code ASME B31.3. Design temperature range -135 / 120 deg C. Material 316/316L SS (F321 Flange). Diameter ≥ 2 in. Thickness range 12.70 - 22.00 mm. WPS number 14AW. PWHT N. | 2 | 100
251 | 10000A60 | ASME B31.3 (Ch.IX) API 6A | -120 / 130 | Inconel 625 (NACE) | 3/4 - 2 | 5.56 - 8.74 | 43AW | N |  | 10000A60 | Pipe line class 10000A60. Design code ASME B31.3 (Ch.IX) API 6A. Design temperature range -120 / 130 deg C. Material Inconel 625 (NACE). Diameter 3/4 - 2 in. Thickness range 5.56 - 8.74 mm. WPS number 43AW. PWHT N. | 0.75 | 2
252 | 10000A60 | ASME B31.3 (Ch.IX) API 6A | -120 / 130 | Inconel 625 (NACE) | 3 - 6 | 11.13 - 20.00 | 42AW | N |  | 10000A60 | Pipe line class 10000A60. Design code ASME B31.3 (Ch.IX) API 6A. Design temperature range -120 / 130 deg C. Material Inconel 625 (NACE). Diameter 3 - 6 in. Thickness range 11.13 - 20.00 mm. WPS number 42AW. PWHT N. | 3 | 6
253 | 10000A60 | ASME B31.3 (Ch.IX) API 6A | -120 / 130 | Inconel 625 (NACE) | 8 | 26 | Contact MI Engineer | N |  | 10000A60 | Pipe line class 10000A60. Design code ASME B31.3 (Ch.IX) API 6A. Design temperature range -120 / 130 deg C. Material Inconel 625 (NACE). Diameter 8 in. Thickness range 26 mm. WPS number Contact MI Engineer. PWHT N. | 8 | 8
254 | 10000A60 | ASME B31.3 (Ch.IX) API 6A | -120 / 130 | Inconel 625 (NACE) | 16 | 47 | Contact MI Engineer | N |  | 10000A60 | Pipe line class 10000A60. Design code ASME B31.3 (Ch.IX) API 6A. Design temperature range -120 / 130 deg C. Material Inconel 625 (NACE). Diameter 16 in. Thickness range 47 mm. WPS number Contact MI Engineer. PWHT N. | 16 | 16
255 | 10000F22 | ASME B31.3 (Ch.IX) API 6A | -40 / 130 | LTCS NACE | 3/4 - 1 1/2 | 7.82 - 12.00 | 20PW | Y |  | 10000F22 | Pipe line class 10000F22. Design code ASME B31.3 (Ch.IX) API 6A. Design temperature range -40 / 130 deg C. Material LTCS NACE. Diameter 3/4 - 1 1/2 in. Thickness range 7.82 - 12.00 mm. WPS number 20PW. PWHT Y. | 0.75 | 1.5
256 | 10000F22 | ASME B31.3 (Ch.IX) API 6A | -40 / 130 | 2-1/4Cr F22 Modified | ≤ 4 | 10.50 - 17.00 | HP700PW | Y |  | 10000F22 | Pipe line class 10000F22. Design code ASME B31.3 (Ch.IX) API 6A. Design temperature range -40 / 130 deg C. Material 2-1/4Cr F22 Modified. Diameter ≤ 4 in. Thickness range 10.50 - 17.00 mm. WPS number HP700PW. PWHT Y. | 0.1 | 4
257 | 10000F22 | ASME B31.3 (Ch.IX) API 6A | -40 / 130 | 2-1/4Cr F22 Modified | 6 - 8 | 23.50 - 29.50 | Contact MI Engineer | Y |  | 10000F22 | Pipe line class 10000F22. Design code ASME B31.3 (Ch.IX) API 6A. Design temperature range -40 / 130 deg C. Material 2-1/4Cr F22 Modified. Diameter 6 - 8 in. Thickness range 23.50 - 29.50 mm. WPS number Contact MI Engineer. PWHT Y. | 6 | 8
258 | 10000F22 | ASME B31.3 (Ch.IX) API 6A | -40 / 130 | 2-1/4Cr F22 Modified | 10 - 12 | 36.00 - 42.00 | Contact MI Engineer | Y |  | 10000F22 | Pipe line class 10000F22. Design code ASME B31.3 (Ch.IX) API 6A. Design temperature range -40 / 130 deg C. Material 2-1/4Cr F22 Modified. Diameter 10 - 12 in. Thickness range 36.00 - 42.00 mm. WPS number Contact MI Engineer. PWHT Y. | 10 | 12
259 | 10000F22 | ASME B31.3 (Ch.IX) API 6A | -40 / 130 | 2-1/4Cr F22 Modified | > 14 | 46.00- 70.50 | Contact MI Engineer | Y |  | 10000F22 | Pipe line class 10000F22. Design code ASME B31.3 (Ch.IX) API 6A. Design temperature range -40 / 130 deg C. Material 2-1/4Cr F22 Modified. Diameter > 14 in. Thickness range 46.00- 70.50 mm. WPS number Contact MI Engineer. PWHT Y. | 14.1 | 100
260 | 10000H5A | ASME B31.8 API 6A | -40 / 110 | API 5L X60 (SMLS) | 2 - 3 | 11.07 - 17.48 | F-002PW | Y |  | 10000H5A | Pipe line class 10000H5A. Design code ASME B31.8 API 6A. Design temperature range -40 / 110 deg C. Material API 5L X60 (SMLS). Diameter 2 - 3 in. Thickness range 11.07 - 17.48 mm. WPS number F-002PW. PWHT Y. | 2 | 3
261 | 10000H5A | ASME B31.8 API 6A | -40 / 110 | API 5L X60 (SMLS) | 4 | 19.51 | F-002PW | Y |  | 10000H5A | Pipe line class 10000H5A. Design code ASME B31.8 API 6A. Design temperature range -40 / 110 deg C. Material API 5L X60 (SMLS). Diameter 4 in. Thickness range 19.51 mm. WPS number F-002PW. PWHT Y. | 4 | 4
262 | 10000K5A | ASME B31.8 API 6A | -40 / 90 | API 5L X60 (SMLS) | 2 - 3 | 11.07 - 17.48 | F-002PW | Y |  | 10000K5A | Pipe line class 10000K5A. Design code ASME B31.8 API 6A. Design temperature range -40 / 90 deg C. Material API 5L X60 (SMLS). Diameter 2 - 3 in. Thickness range 11.07 - 17.48 mm. WPS number F-002PW. PWHT Y. | 2 | 3
263 | 10000K5A | ASME B31.8 API 6A | -40 / 90 | API 5L X60 (SMLS) | 4 | 19.51 | F-002PW | Y |  | 10000K5A | Pipe line class 10000K5A. Design code ASME B31.8 API 6A. Design temperature range -40 / 90 deg C. Material API 5L X60 (SMLS). Diameter 4 in. Thickness range 19.51 mm. WPS number F-002PW. PWHT Y. | 4 | 4
264 | 10000X1 | ASME B31.3 (Ch.IX) API 6A | 0 / 110 | API 5L X60 (SMLS) | 14 | 55 | Contact MI Engineer | Y |  | 10000X1 | Pipe line class 10000X1. Design code ASME B31.3 (Ch.IX) API 6A. Design temperature range 0 / 110 deg C. Material API 5L X60 (SMLS). Diameter 14 in. Thickness range 55 mm. WPS number Contact MI Engineer. PWHT Y. | 14 | 14
265 | 10000X22 | ASME B31.8 API 6A | -40 / 110 | 2-1/4Cr F22 Modified | 14 | 55 | Contact MI Engineer | Y |  | 10000X22 | Pipe line class 10000X22. Design code ASME B31.8 API 6A. Design temperature range -40 / 110 deg C. Material 2-1/4Cr F22 Modified. Diameter 14 in. Thickness range 55 mm. WPS number Contact MI Engineer. PWHT Y. | 14 | 14